## Sheet1
0
0 | repair or replace the unloading valve
1 | repair or replace the pump
2 | adjust the relief valve
3 | open the discharge valve
4 | inspect the line for broken or loose connections to determine the source of the leak
5 | report this as an engineering problem; it may require design changes. clean filters
6 | report this as an engineering problem; it may require design changes
7 | increase the supply source level
8 | check the suction system and glands for air ingress. if the source is from a pond, check to see if there are any whirlpools sucking air into the system. throttle the pump to reduce the rate of withdrawal from the supply source
9 | perform vibration analysis to determine the source of the problem(s). mechanical maintenance should conduct alignment checks and make the necessary adjustments
10 | perform vibration analysis to determine the source of the problem. mechanical maintenance should conduct balancing corrections
11 | lower the suction temperature
12 | increase the clearance at the exit tips of vanes to eliminate and avoid discharge restrictions
13 | have maintenance open the pump casing and remove any obstruction that may be there. check to ensure that there is no further damage
14 | inspect the oil well sight glasses, or check the dipsticks. add lubricant as necessary. determine if the proper grade of lubricant is being used. change the lubricant if necessary
15 | the pump should be turned frequently when it is on standby to avoid false brinelling and other surface defects on bearings
16 | contact mechanical maintenance to have the installation checked
17 | check the direction of the arrow that is usually cast on the casing to verify the rotation direction. have electricians check the wiring connections and correct them
18 | have mechanical maintenance verify the impeller mounting and reverse the impeller on the shaft
19 | have maintenance verify and correct the problem
20 | check the pressure differential across the filter. if the differential is too high, change and clean filters
21 | throttle the discharge valve until the rated capacity is reached
22 | perform phase angle analysis to determine piping misalignment. perform soft-foot analysis. check to see if the correct grease is used and correct application. determine if the bearing was installed per manufacturer's procedure
23 | use the maintenance management tracking system to see if the bearing was replaced in an emergency with a substitute bearing because it was
24 | close enough
25 | and the substitute was never replaced with the correct one
26 | tighten the glands slightly. check the suction line for leaks
27 | replace wear rings. determine correct wear ring clearances
28 | determine the proper size of the foot valve
29 | determine the correct speed and specific gravity or viscosity. a design change may be required
30 | replace the shaft
31 | remove the shaft and inspect
32 | loosen the gland slightly if the stuffing box is too tight
33 | replace the rings
34 | consult with the lubricant manufacturer to verify the correct grade of lubricant, and replace the old grease or oil with the correct one
35 | add oil until the oil level is just below the center of the lowest ball or roller in the bearing
36 | purge the bearing until only the lower half is 1/2 to 2/3 full of grease
37 | replace with a bearing that meets the original design specification
38 | determine what the true bore is and scrape the housing to relieve the pinching of the bearing
39 | check the running clearance of the rotating seal to eliminate rubbing. check the alignment of the bearing
40 | clean the holes. investigate the type of debris
41 | rebalance the machine. replace the housing with one having the correct size bore
42 | clean the clogged holes to vent the oil gauge. ensure bearing material is not the clogging agent. if it is, the bearing may have to be overhauled or replaced
43 | check oil specs for the machine, and use the correct grade of lubricant
44 | clean out the bearing housing. replace any worn seals
45 | rotate shafts 1/4 turn in all stationary machines at least once per two weeks
46 | ensure insulation and grounding gear are in good order
47 | add a shroud or a finger to throw off any foreign matter
48 | carefully clean the housing and always use fresh lubricant
49 | replace the bearing
50 | replace the bearing without hammering any part of it. use a press to install the bearing or uniformly heat or chill bearing to set it
51 | check every moving part for interference. reset the parts to provide the necessary clearance
52 | rebalance the unit. replace the housing with one that has the correct size bore
53 | carefully examine the bearing for wear spots that are separated by the distance equal to the spacing of the balls. replace the bearings
54 | remachine the shaft fillet to obtain the correct support
55 | remachine the housing fillet to obtain the correct support. check the manufacturer's tolerance measurement guides
56 | check the running clearance of the rotating seals to eliminate rubbing
57 | replace with a new bearing without hammering it into place. follow the bearing manufacturer's fitting recommendations
58 | remachine the housing fillet to relieve stress. remachining may require a shoulder collar
59 | check the balance of the machine. rebalance the machine if necessary
60 | remachine the parts to obtain squareness. ensure that there is a radius machined in at the root of the shoulder to minimize stress riser
61 | metalize the shaft, and regrind it to obtain a proper fit. retighten the adapter to get a firmer grip on the shaft
62 | metallize and regrind the shaft to the proper size. stress relieve shaft before putting it back into service
63 | remachine the shaft fillet to relieve stress. this may require a shoulder collar to be fitted
64 | remachine the housing shoulder to clear the seal
65 | grind and hone the shaft to obtain a proper fit between the inner ring of the bearing and the shaft
66 | shim the pillow blocks to correct the alignment. ensure that the shafts are coupled in a straight line. this is especially important when three or more bearings operate on one shaft
67 | remachine the housing fillet to obtain the proper support
68 | rework the shaft, the housing, or both to obtain a proper fit. a new shaft may be required
69 | provide adequate baffling to divert the direction of the airflow
70 | use a thin layer of gasket cement to seal off the leakage. shutdown the equipment if the leakage is excessive
71 | always carefully clean the housing and use fresh lubricant
72 | tighten the packing enough to stop the leak
73 | repack the gland with new, correctly sized packing rings
74 | check the number of packing rings that should be in the gland. repack the gland with sufficient turns
75 | stagger the ring butts by placing the first at 0°, the next at 180°, and then a 90°-270°. repeat the rotating sequence until the stuffing box is filled
76 | replace the valve stem. check why it is scored first
77 | replace with the correct grade
78 | adjust the gland follower to correctly place the follower at a 90° angle to the stem axis
79 | replace the gasket with a new one. smear the gasket surfaces with a suitable lubricant to help preserve it
80 | replace the gasket. gaskets should always be cut with a circular cutter and holes put in using a belt punch
81 | replace with the correct gasket material. the most expensive material is not always the best. use the gasket material that is recommended for the application
82 | replace with a new gasket. new gaskets should always be used for replacements. never reuse the old gasket
83 | adjust the packing until the valve operates easily
84 | check the drawing for the correct number of turns required, and adjust
85 | break the joint, and correctly realign the pipe to the valve. align piping with zero cold spring
86 | straighten the stem to +/- 0.002" tir max
87 | check the specifications, and replace with the proper handwheel
88 | clean the threads, using thread chaser
89 | contact maintenance. to prevent this problem from occurring, avoid forcing the valve into the seat in high temperature systems
90 | avoid twisting valve body, especially check valves, gate valves, and butterfly valves
91 | adjust the valve to fully open or fully closed. gate valves are not designed to control or throttle flow. do not use them for this function
92 | install spring hangers, and check the valve to the piping nozzle alignment. piping to valve alignment should have zero-cold-spring. in other words, both connections should be perfectly aligned with each other with no stress
93 | open or shut the valve completely. the gate valve should always be fully open or shut
94 | change the mass by stiffening the valve. add a weight to the pipe as close as possible to the valve
95 | change the valve for a non-rising stem valve
96 | tighten the yoke nut
97 | during throttling operations, do not close the valve far enough to induce a high-pitched screaming noise
98 | machine the disc and seat to produce a very narrow contact band around the seat and disc faces. ideally, maintain a 0.5° differential angle between the seat and disc faces
99 | change the valve immediately if the valve is rated at 200 wog and 125 s and is operating in a 400-psi steam system
100 | warning: if the valve is overpressurized, it is dangerous to operate at this pressure. it should be operating at no more than 200 psi in a water, oil, or gas system, and no more than 125 psi in steam system
101 | remove the stem, and check the tir. straighten the valve stem
102 | change the valve. check piping alignment to the valve body. piping should have zero cold spring with valve nozzle
103 | add shims one at a time between the stem nut and disc shoulder until sufficient float is achieved
104 | retighten the bonnet lock nut. warning: if this problem is not corrected, the valve may blow out and cause injury. to avoid this problem, do not force the stem to the backseat against the cover, particularly using a valve wrench
105 | verify the need for a lock screw or tab by reading the drawing or manufacturer"s documentation, and reinstall the tab or lock screw if necessary. warning: never install a screwed bonnet globe valve in a high-pressure system or a dangerous substance system because the bonnet can become unscrewed if it is forced against the backseat
106 | verify the setting, using a torque wrench to correct the setting if required
107 | loosen the bolts, and retighten properly. flange bolts need to be tightened sequentially around the bolt pitch circle. after the first nut is tightened snugly, go 180° across to the second nut, and tighten it snugly. go 90° to the third nut, and tighten it snugly. go 180° to tighten the fourth nut. repeat this sequence until all the bolts are snugly tightened. torque all nuts to specification in the same sequence to complete the tightening process
108 | scrape the flange clean of all foreign material. ensure that the flange faces are properly aligned to each other and at the zero cold spring setpoint. always use a new gasket when installing a valve or making repairs
109 | if the compression is less than 60% and no other damage is apparent, then tighten the gasket to the correct setpoint. if the compression is greater than 60%, scrap the gasket, and replace it with a new gasket. flexitallic gasket corrugations must be compressed to a minimum of 60% of the original thickness for effective sealing. if the gasket is compressed beyond 90%, it becomes ineffective
110 | correct the setting, or contact maintenance. warning: ensure that a gag is not left in place or being used to try to stop leakage across valve seat. pressure tests the valve to lift at 110% of the working pressure of the boiler
111 | reface the seat face and disc face to maintain a 1/2 degree angle differential between the points of contact
112 | perform a visual inspection of the spring for cracks or breaks. if the spring can be taken off valve without being broken, hang it on a string, and strike it very lightly with a peen hammer. if the spring rings loudly and clearly, it does not have a crack. if the spring makes a clunking sound, it is cracked. replace it
113 | check the stem tir to ensure that the stem is not bent. straighten the stem if necessary
114 | evaluate the current setpoints to ensure that they meet specifications
115 | remove anything that should not be on the piping. piping and valves may be loaded down with scaffolding or maintenance walkways. this can alter the mass, affecting the natural frequency and causing the scaffolding or walkways to vibrate in tune with a pump or motor having the same natural frequency. this vibration can have devastating results
116 | ensure that the steam traps are operating and do not need maintenance. clean the traps as necessary. open the drain valves during any plant shutdown
117 | check the direction arrow casting on the side of valve body. reverse the body installation if the directional arrow indicates that the valve is incorrectly installed
118 | inspect and report the findings to maintenance. piping misalignment can distort the valve body and can cause the disc shaft trunnions to get out of alignment and bind up
119 | check the valve seat to ensure that it did not kink or roll during installation. straighten as necessary
120 | take the stem out of the valve. and run a die-nut down the thread if it is a standard thread. if it is an acme thread, use a thread chaser or a fine file to remove any imperfections
121 | remove the shaft, and check tir. straighten the shaft, and reinstall in the valve
122 | separate the pipe from the valve, and observe how far the pipe moves out of alignment. if the pipe is out of alignment, the pipe must be bent until it meets the valve nozzle with zero cold spring. warning: if a hand-operated valve cannot be moved without difficulty, it requires maintenance. never force a valve by using a wrench
123 | contact maintenance and the machine shop to correct this problem and replace the valve
124 | slacken off the gland follower, and allow the packing to move slightly
125 | repack the valve
126 | check the slack side span for 2% deflection, and adjust the chain tension as necessary
127 | check the drive for proper lubrication. lubricate the drive as necessary
128 | check the chain and sprocket for wear, and have it replaced if worn
129 | check the alignment, and realign as necessary
130 | draw up all bolts and brace the casings as required
131 | check chain drive spec chart. change the chain
132 | check for chain wear. replace chain as necessary
133 | check chain tension. increase tension as needed
134 | clean sprocket. eliminate cause of material buildup
135 | notify the maintenance department
136 | change the driver arrangement to get more sprocket-teeth in contact with the chain, or use an idler take-up sprocket to increase the wrap
137 | adjust the centers or take-up sprockets for a 2% final deflection
138 | check drive for proper speed. adjust as required
139 | check for the correct type and amount of lubricant
140 | use the oil stream system to lubricate the chain
141 | check the drive for obstructions, and check the guard design. remove all obstructions
142 | check for chain wear and replace the chain as necessary
143 | clean and lubricate the sprockets correctly
144 | check the grade of the lubricant, and refer to the lubricant chart for that particular chain drive configuration. replace with the recommended lubricant as necessary
145 | correct the tension. the tension should be set to deflect 2% of the pitch between the driver and the driven sprockets
146 | replace the bad joints or install a new chain
147 | install a chain take-up or idler sprocket or adjust the centers of the sprockets
148 | reduce the load where possible or replace the chain with one of suitable length
149 | investigate why the chain is wearing in an irregular manner. replace the chain
150 | have maintenance check the alignment and correct as necessary
151 | replace the chain. provide the correct lubrication
152 | clean and lubricate the chain correctly. refer to the lube manual for the correct lubricant and application
153 | remove any corrosion, lubricate the chain correctly, and protect the chain from further corrosion by keeping it clean and well lubricated
154 | identify the overload cause and reduce it
155 | clean and lubricate the chain more frequently
156 | check for chain interference and repair as necessary to remove peeping marks
157 | remove the chain and correct the alignment of the sprockets and shafts
158 | check the number of sprocket teeth to ensure that it is within the recommended limits for the speed involved. use a shorter pitch chain of equal or greater strength. select a sprocket with more teeth, if necessary
159 | remove material buildup from the sprockets
160 | reduce the shock loads
161 | check the shaft runout for eccentricity paying particular attention to the locking device on the sprocket hub. the locking device can draw the hub off-center if there is a loose fit on the shaft
162 | lubricate the chain correctly
163 | check the sprockets for wear and correct the bottom diameter
164 | remove any corrosion from the chain or sprocket, lubricate the chain correctly, and protect the chain and sprocket from further corrosion by keeping the chain clean and well lubricated
165 | adjust the take-ups to restore the proper tension
166 | increase the size of the sprocket or increase the conveyor speed
167 | remove the obstruction and ensure that the lower strand is not striking a foreign object
168 | clean and lubricate the chain correctly
169 | replace with sprockets having the correct number of teeth
170 | correct eccentricity of hub hole
171 | check the chain and sprocket clearances. remove any foreign materials
172 | reduce excessive shock loads or change to steel sprockets
173 | eliminate the obstruction. tap the ends back until the cotter pin fits snugly against the side plates or use a riveted chain
174 | correct the faulty installation
175 | repair or replace the damaged parts
176 | remove the obstruction
177 | check timing sequence, chain elongation, and chain selection
178 | check the alignment of the unit. check the condition of the coupling. if misalignment is the problem, have the maintenance group perform an alignment of the shafts
179 | check oil level. add lubricant if needed. determine if lubricant is the correct grade. if the lubricant is not the correct grade, replace with the correct lubricant
180 | check the tension and alignment of the drive auxiliaries and relieve the tension if required
181 | adjust or replace the worn parts
182 | reduce the load
183 | check the lubricant against the specification instructions. replace with the correct lubricant
184 | check the level in the sight glass, and fill to the correct level. ensure that the air breather is clean and functioning properly
185 | check the air supply for proper fan circulation. remove any obstructions. avoid any high surrounding ambient temperatures. if the ambient temperature is high because of a local heat source, place some form of barrier between the heat source and the machine
186 | recheck the oil level with the unit shut down. remove any excess oil
187 | remove the breather, and clean it
188 | tighten all of the joints and end cap bolts
189 | check and realign the system. tighten all of the bolts
190 | close the pump relief valves
191 | check pump relief valves and the pressure control valve for normal operation. adjust as needed
192 | check for an oil leak. repair as necessary
193 | check the system control valve, and adjust as needed
194 | check the flow controls for proper settings and positive indication of flow. adjust the setting as necessary
195 | adjust the system pressure control valve to maintain a constant system pressure
196 | check the oil level in the reservoir and the free-floating operation of the floating suction. verify there are no obstructions causing flowing suction to stick. remove any debris from operation area. check the suction line and the strainer to the pump for a possible air leak. check the pressure tanks. if the tank is empty of oil, air may be leaking into the system from the air connection. add oil as necessary
197 | purge any air from the filter casing before changing over to the standby filter to put it into service
198 | change the pump selector switch to reverse pumps. if the system now runs normally, investigate the pump taken out of service for a problem, such as a broken shaft
199 | set the standby mercoid switch approximately 5 and 15 psi below the desired system pressure
200 | look for oil leaks or some drastic change causing increased oil flow
201 | check that oil temperature on discharge side of cooler is within 10 °f of operational temperature. if it is not, make adjustments accordingly
202 | adjust the fluid supply to the pump
203 | adjust the pressure-relief valve to lower the pressure
204 | adjust the pump
205 | locate and correct the leak
206 | decrease the pump speed
207 | have maintenance align the motor and pump
208 | find obstruction. clear intake. clean suction filters
209 | avoid discharge restrictions. increase the clearance at exit tips of vanes. /never/ install higher horsepower driver without redesigning discharge and suction piping
210 | increase the tension. the deflection of the belt at midspan should be 1/64' for each inch of span between the centerlines of the driven and driving sheaves
211 | increase the belt size
212 | clean or change the belts or sheaves
213 | increase the tension
214 | lengthen the center distance, or use an idler
215 | reduce the drive centers when you are installing the belts. adjust the motor position to lessen the tension on the belts. install new belts, and retention them
216 | test the shaft runout for eccentricity. have maintenance make repairs. increase the tension or drive capacity
217 | find obstruction. clear intake. clean suction filters
218 | replace the sheaves
219 | increase the sheave diameter
220 | align the drive
221 | increase the drive capacity
222 | provide the correct running clearance
223 | clean and protect the belts
224 | track down and eliminate the heat source. provide ventilation
225 | reduce the drive centers, or provide an idler
226 | lubricate the bearing
227 | open the vent/drain plug, and purge the lubricant cavity with fresh lubricant. leave the vent open for approximately 30 minutes, and then close it
228 | adjust the belt tension. the deflection of the belt at midspan should be 1/64' for each inch of span between the centerlines of the driven and driving sheaves
229 | replace the drive belts with matching belts
230 | move the motor inwards to detension the belts, and replace with matching belts, using the proper installation procedure. /caution/ do not use different manufacturers' belts to make up a set. always use belts from one manufacturer because manufacturing processes differ from one manufacturer to another
231 | replace all the belts
232 | reduce the overload, or install a larger drive system
233 | replace the belt. /caution/ never use a pry bar to install the belt in the sheave because this breaks the inner fibers on the belt and can break the sidewalls of the sheave
234 | replace with matching belts
235 | check and adjust the alignment of the sheaves, and correct the tension
236 | replace the belts
237 | replace with properly sized sheaves
238 | check and adjust the belt tension
239 | adjust and inspect the belt. replace as required
240 | clean and inspect the belt. replace the belt as required
241 | check the belt for an abrasive condition or any of the conditions mentioned as a probable cause; replace the belts as required
242 | clean and inspect the belt; replace the belt as required
243 | check whether any other fans are discharging into the same outlet as the fan having problems; this could be a design problem; inform engineering for an evaluation
244 | check to see whether any dampers have been accidentally closed; open any dampers that should be open
245 | check the drive belts for slippage. adjust the tension if the belts are not damaged. ensure there is adequate lubrication to bearings. have the electricians check out the motor
246 | readjust the damper control linkage turnbuckles to the calibrated setpoints
247 | check the pressure differential across the filters, and clean or replace the dirty filters
248 | walk ducting system down, and check for leaks. an ultrasonic leak detector is an ideal tool to determine exactly where leaks occur
249 | ensure that the belt drive is not crossed. have the electricians check the rotation of the motor
250 | stop the fan, and have maintenance reverse the wheel
251 | perform vibration analysis to determine the magnitude of the problem, and then balance the fan. water wash the fan blades to remove the buildup of dirt. if the fan operates in a boiler exhaust system or some other high-temperature gaseous system, descale the blades
252 | check the foundations for cracks and breakage. report the findings to engineering for resolution
253 | perform vibration analysis to determine the magnitude of the problem, and then align the fan shafts
254 | perform a soft-foot check on all the feet of the unit to determine if a soft-foot condition is the problem. add or remove shims to correct condition
255 | check for ducting distortion if no expansion or flex joint is fitted. adjust the hangers as needed
256 | ensure that the sheaves are the same width and are properly aligned with each other
257 | ensure that the correct lubricant is being used and that the bearings are vented during the lubricant application
258 | ensure that the bearing installation practices are correct
259 | when the fan is off, ensure that the unit is turned to change the resting point periodically to prevent the shaft from sagging due to its own weight. check the bearing mounts for undue stress due to bad foundations and misaligned ductwork
260 | ensure that the belts are sitting in the correct sheaves and are aligned to run true in the v-grooves. check the lineup of the sidewalls of the sheaves with a straightedge or a stretched string
261 | conduct a vibration analysis to determine whether the coupling is worn. the wrong grade of lubricant may have been used and accumulated in one spot, causing an unbalanced condition
262 | perform an evaluation to determine the extent of resonance and to track down the excitation source(s). to temporarily stop resonance-induced vibration, alter the mass of the unit by placing some weight, such as a bag of sand, on the unit
263 | have electricians check the motor rotation and correct the rotation as required
264 | ensure that no foreign objects are causing a partial blockage on the inlet side of the fan. as fan blades turn past the obstruction, they will be unable to carry the full load and deflect
265 | determine the capacity of the bearing and follow the manufacturer's recommendations for lubrication
266 | rotate the shaft, and let it roll until it comes to rest on its own to check for static unbalance. static unbalance can be corrected by hanging an appropriate weight opposite the resting, 6 o'clock position. engineers who have the proper instrumentation should do more complex balance correction
267 | when the fan is off, make sure the unit is turned off the resting point periodically to prevent the shaft from sagging due to its owm weight. check for undue stress on bearing mounts because of bad foundations and misaligned ductwork
268 | depress the belts at midspan, and measure the deflection to test the belt tension. the deflection should be equal to 1/64' per inch of span between the centers of the driven and driver units
269 | this can be caused by gross misalignment between the driver and the driven units. it can also be caused when one sheave is wider than the other one. to correct either one, align the belts to the center of the v in each sheave
270 | plug the bore, and remachine it true. eccentric bores cause the sheaves to turn off center, causing the belts to tension and detension each revolution. this continual jerking back and forth causes the bearings to take a terrible pounding. keys and setscrews can have the same effect by drawing a sheave ofllcenter when the force is tightened
271 | prime the trap
272 | prime the cleaned trap
273 | remove or repair the bypass valve
274 | install a check valve ahead of the trap
275 | clean the trap
276 | repair or replace the defective parts
277 | replace the bellows
278 | increase the line or pig tank size
279 | no corrective action is required for this normal condition
280 | install the correct size trap
281 | replace the worn orifice
282 | readjust or replace the pressure-reducing valve. the valve may require a new diaphragm
283 | install the correct pressure change assembly
284 | blow out the screen with air, or replace it
285 | open the steam supply valve
286 | clean the strainer, and reinstall it
287 | repair or replace the defective mechanism
288 | remove the restriction
289 | install the proper size trap
290 | clean the trap internals, and reinstall the strainer
291 | clean the strainer
292 | install a check valve on the inlet side of the trap
293 | replace the worn parts
294 | install the proper size larger trap
295 | use thermic buckets, or increase the vent size
296 | when steam traps are grouped, i.e. multiple traps are run into the same line, there is a possibility of condensate backup due to pressure inconsistencies or obstructions. systems with many traps feeding into one return line are hard to troubleshoot because it is hard to determine which trap has the problem. pipe traps individually from vessels
297 | restore normal steam pressure
298 | readjust or replace the reducing valve
299 | install a larger condensate return line
300 | locate and repair other faulty traps
301 | clean out pig tank vent line
302 | replace with fuses that are at least 12% of the amperes listed on the nameplate
303 | check and reset the overload in the starter
304 | verify that the current supplied matches the specifications on the motor nameplate and the load factor
305 | check the connections, using the diagram supplied with the motor. if the wiring is connected improperly, have the electricians rewire it to the connection specified on the diagram
306 | have an electrician check for loose wiring connections. verify that the starting switch inside the motor is closed. note: a humming sound when the switch is closed indicates an open circuit. repulsion induction motors may spark at the brushes
307 | stop the motor, and ensure that the motor and drive turn freely. check the bearings and lubrication. add some lubricant to the bearings, and rotate the shaft slowly by hand. if it still feels rough, have the motor repaired by the maintenance group
308 | have maintenance rewind the motor. note: blown fuses indicate short-circuited stator
309 | remove the end bell, and locate the connection problem, using a test lamp. if a fault is found, have the electricians repair it
310 | look for broken bars or end ring, replace/repair
311 | check the lines for the open phase
312 | check for wear, and replace as necessary. check for the correct brush pressure. clean the commutator if it is dirty
313 | verify that the type or size of motor is correct and is within the specified operational parameters. if the motor is not correct, an electrician should install a new motor that meets the specifications
314 | ensure the nameplate voltage is restored and maintained
315 | check overload relay, stator, and the push buttons to reset the fuses. replace the fuses if necessary
316 | check the control sequence replace the broken resistors. repair the open circuits
317 | have an electrician check for loose connections to the line, to the fuses, and to the control. correctly tighten any loose connections that are found
318 | consult supplier for the proper type of motor, and replace the motor with the correctly sized unit
319 | use a higher voltage on the transformer terminals, or reduce the load
320 | correct the secondary control
321 | check the load that the motor is supposed to carry at the start, and adjust as necessary
322 | look for cracks near the rings, and repair or replace as necessary. new rotor may be needed. repairs are usually temporary
323 | locate the fault, using a resting device
324 | check for high resistance. have an electrician correct any deficiencies found. refer to the manufacturer's manual for guidance
325 | replace with a new rotor
326 | have the power company increase the power tap
327 | reverse connections at motor or switchboard
328 | clean the blower or air shield. note: a continuous stream of air leaving the motor indicates good ventilation. if this does not happen after cleaning, check with the manufacturer for advice. if the wrong blower or air shield is being used, the manufacturer may have to recommend a design change
329 | ensure that all of the leads are well connected
330 | locate the fault and repair
331 | check for faulty leads, connections, and transformers. and repair or replace as necessary
332 | repair, and then check the wattmeter reading
333 | have an electrician look for a faulty connection and correct the problem
334 | have an electrician check the terminals of the motor, using a voltmeter. make adjustments to lower the voltage
335 | have an electrician check the terminals of the motor, using a voltmeter. make adjustments to raise the voltage
336 | check the machining. if the rubbing is due to bad machining practices, replace the bearings
337 | realign the motor
338 | strengthen the base
339 | dynamically balance the coupling
340 | dynamically balance the driven equipment
341 | line up the bearings properly
342 | dynamically rebalance the rotor
343 | check for an open circuit
344 | adjust the bearing, or add a washer
345 | have an electrician check the leads and connections and adjust as necessary
346 | have an electrician check for open contacts
347 | have an electrician check the control devices. correct the contacts
348 | ensure that the brushes are properly seated and the shunts are in good condition
349 | clear the fan
350 | remove the interference
351 | tighten the hold down bolts
352 | check and correct the bracket fits or the bearing
353 | dynamically balance the rotor
354 | straighten or replace the shaft
355 | decrease the tension on the drive belts
356 | move the pulley closer to the motor bearing
357 | replace with larger pulleys
358 | correct the misalignment. realign the units
359 | remove bracket or pedestal with bearing. clean bearing housing and oil grooves. replace oil
360 | use recommended lighter oil
361 | use recommended heavier oil
362 | reduce the thrust that is induced by the driver. check the magnetic center of the motor
363 | replace the defective bearing
364 | maintain correct amount of lubricant in bearing
365 | reduce the quantity of lubricant. /note/ reservoir should not be more than half full
366 | remove the old grease, wash the bearing thoroughly with kerosene, and replace with new grease
367 | check the alignment and the side and end thrusts
368 | clean housing thoroughly. replace the bearing
369 | check the diameter of the sheaves to ensure that they are correctly sized for the unit. check the motor for the correct horsepower and loading. clear any obstacles
370 | check lubrication practices. correct as required
371 | collect a gas sample, and have engineering and chemistry check the gas analysis to determine the problem
372 | when the fan is off, ensure that the unit is turned off the resting point periodically to prevent the shaft from sagging due to its own weight
373 | check for undue stress on the bearing mounts due to bad foundations and misaligned ductwork
374 | ensure that the belts are sitting in their respective sheaves and are aligned to run true in the v-grooves. check the lineup of sidewalls of the sheaves with a straightedge or a stretched string. have electricians check wiring. check for overgreasing, especially on units that are greased by a pump grease gun
375
376 | check the motor that has only a pedestal bearing with the other end connected to the coupling. /note/ the fan could be badly misaligned, which would affect the air gap between rotor and stator
377 | perform a vibration analysis. /note/ this problem will require major work and may require a new rotor
378 | sand or turn down
379 | grind or turn down balance of commutator
380 | if extreme, lower with a mallet blow and tighten clamp ring.. grind true
381 | undercut
382 | replace with harder grade — if worn too soon — and not by a rough commutator
383 | adjust
384 | replace
385 | free them. clean brushes if glazed
386 | wipe clean. clean brushes if glazed
387 | test for a short. do this after removing metallic contact between commutator bars. repair armature
388 | locate and replace bad coil — or repair defective joint
389 | realign set
390 | ensure all connections are tight. resolder all connections
391 | correct. check source of power supply. do not try to make the motor turn as it may burn up
392 | reduce load - or replace motor with unit of greater capacity
393 | replace bearings - before scraping noise indicates rotor is rubbing against stator
394 | check balance of rotor on parallel bars. check rotor tir. not to exceed +/- 0.002'
395 | remove the rotor and clean
396 | realign the set until knocking disappears. reset the magnetic center
397 | determine source of vibration through analysis and correct problem
398 | misalignment. unbalance. bent shaft. resonance. oil whirl
399 | eliminate source in machine, if possible. or change to a flexible belt drive may be in order
400 | balance the rotor
401 | compare nameplate rating. check for excessive friction. reduce load. replace motor with one of a bigger capacity
402 | ensure sufficient airflow across motor. clean out dirt with a suitable solvent
403 | replace bearings
404 | test with wattmeter and correct
405 | locate with a test lamp or growler and repair
406 | reduce tension using the following formula: center span of belt deflection should be 1/64 inch per inch of centerline span between driver and driven units. chain deflection should be 2% of centerline span
407 | reduce thrust from driver or machine. ensure motor's magnetic center is correctly located
408 | relieve supply to point set by the manufacturer
409 | clean, repair, or replace
410 | add to point set by the manufacturer
411 | replace with the proper grade
412 | decrease the brush spring tension
413 | reduce the load. use a larger contactor
414 | clean any discolored or dirty connections, and retighten them to the recommended torque setting
415 | adjust the overtravel as necessary. replace the contacts, and replace the contact springs as required to correct any defects
416 | clean the contact surfaces, using a fine file or sandpaper. /note/ when performing this task in a dusty environment, use a dust-tight enclosure
417 | change the operating procedure, and check with the factory for contacts more suitable for the length of use
418 | reduce the load. provide better ventilation. relocate the starter. use a larger contactor
419 | replace with line and cables that meet the proper nec standards recommendation
420 | adjust the overtravel as necessary. replace the contacts, and replace the contact springs as required to correct the defect
421 | correct the coil overvoltage condition. correct any mechanical defects
422 | adjust contacts to touch simultaneously within 1/32' or to the manufacturer's specifications
423 | reduce the jogging cycle. use a larger contactor
424 | readjust the accelerating time or the operating sequence. use a larger contactor
425 | insulate the starter from shock. provide a more rigid support for the starter
426 | adjust the overtravel, replace the contacts, replace the contact springs, and set them to the correct contact force as necessary
427 | clean and dress the contact faces in a dust-free environment. /caution/ do not use an emery cloth to clean and dress the contact faces. use glasspaper or a diamond file
428 | replace with an air breaker contactor. /note/ an air breaker contactor may have 10 to 20 times longer contact life than an oil-immersed contactor of equal rating
429 | the breaker may be operating properly and clearing an overload. have an electrician check to see if the current is in excess of the thermal trip rating
430 | visually inspect the breaker for discoloration that would indicate loose connections. have electricians torque the connections to the correct setpoint
431 | visually inspect the breaker for discoloration that would indicate loose connections. have the electricians check and correctly tighten the connections. /note/ machine vibrations can cause cables to loosen and can also cause cold flow when aluminum cables are used. cold flow refers to the contraction of the aluminum when the line is cooling down after the load is removed. this shrinkage can sometimes cause the connections to loosen
432 | replace with the correct size wire. /note/ since the cable acts as a heat sink and carries heat away from the breaker, the proper wire size is important
433 | if the temperature fluctuates and frequently exceeds 140 °f, install an ambient compensating breaker
434 | remove the trip unit from the base, and inspect it for discoloration. reinstall the trip unit, and torque it to the base in accordance with the designed settings that come with each unit. /note/ a bright cherry red color indicates a temperature of approximately 1,450 °f for the trip unit. if the unit has experienced thermal damage, then it must be replaced
435 | adjust the magnetic trip rating to the next higher setting or until the breaker does not trip when the motor is started
436 | retest, using a six-cycle impulse test. /note/ a slow or gradual increase in current until the trip range is reached results in the breaker tripping at a lower value than that indicated on the trip unit. a six-cycle impulse test should be used. this is how the breakers are calibrated at the factory
437 | close the open circuit. /note/ if an open circuit happens during transfer, the peak current during transfer could exceed 20 times the full-load amperes. /caution/ an extremely high magnetic trip setting can be supplied on the breaker, but the desired motor protection will be lost
438 | remove the breakers from high humidity locations since high humidity can cause dielectric and other problems associated with moisture. install heaters in the enclosure if the breakers cannot be removed from the humidity
439 | remove the breakers from corrosive environments if possible
440 | remove the cover from the breaker, and determine what type of attachment is fitted. ensure that the attachment is functioning correctly. ensure that the proper voltage is applied to an undervoltage release so that the breaker will operate when shunt trips are used. /warning/ ensure that the shunt trip is not energized while the operator is trying to close the breaker
441 | adjust and secure the core clamps. if other problems exist, have a qualified electrician correct them
442 | inform electrical maintenance
443 | have them correct the condition
444 | repair or replace as necessary
445 | clean the coils
446 | clean the air ducts
447 | replace the insulation. reset the breakers or fires