## pt
Id | pag | type | equipment | problem | cause | action
0 | 1 | Mecânico | Bomba | Bomba muito quente e piscando | A válvula de descarga não está funcionando corretamente | Reparar ou substituir a válvula de descarga
1 | 1 | Mecânico | Bomba | Bomba muito quente e piscando | Desgaste excessivo na bomba | Reparar ou substituir a bomba
2 | 1 | Mecânico | Bomba | Bomba muito quente e piscando | Válvula de alívio ajustada muito alta | Ajustar a válvula de alívio
3 | 1 | Mecânico | Bomba | Bomba muito quente e piscando | Válvula de descarga estrangulada ou fechada | Abrir a válvula de descarga
4 | 1 | Mecânico | Bomba | Bomba agitando o fluido e não descarregando água após uma rajada inicial e continuando a recircular | Vazamento no tubo de sucção | Inspecionar a linha em busca de conexões quebradas ou soltas para determinar a origem do vazamento
5 | 2 | Mecânico | Bomba | Bomba agitando o fluido e não descarregando água após uma rajada inicial e continuando a recircular | Embalagem ou vedação desgastada | Inspecionar a linha em busca de conexões quebradas ou soltas para determinar a origem do vazamento
6 | 2 | Mecânico | Bomba | Bomba agitando o fluido e não descarregando água após uma rajada inicial e continuando a recircular (continuação) | Elevação muito grande | Relate isso como um problema de engenharia; pode ser necessário fazer alterações no projeto; Limpe o filtro.
7 | 2 | Mecânico | Bomba | Bomba agitando o fluido e não descarregando água após uma rajada inicial e continuando a recircular (continuação) | Linha de descarga bloqueada | Relate isso como um problema de engenharia; pode ser necessário fazer alterações no projeto; Limpe o filtro.
8 | 2 | Mecânico | Bomba | Bomba agitando o fluido e não descarregando água após uma rajada inicial e continuando a recircular (continuação) | Filtro obstruído | Relate isso como um problema de engenharia; pode ser necessário fazer alterações no projeto; Limpe o filtro.
9 | 2 | Mecânico | Bomba | Bomba agitando o fluido e não descarregando água após uma rajada inicial e continuando a recircular (continuação) | Tubo de sucção muito longo | Relate isso como um problema de engenharia; pode ser necessário fazer alterações no projeto
10 | 2 | Mecânico | Bomba | Bomba agitando o fluido e não descarregando água após uma rajada inicial e continuando a recircular (continuação) | Cabeça insuficiente | Aumentar o nível da fonte de suprimento.
11 | 2 | Mecânico | Bomba | Bomba agitando o fluido e não descarregando água após uma rajada inicial e continuando a recircular (continuação) | Válvula de sucção fechada | Aumentar o nível da fonte de suprimento.
12 | 2 | Mecânico | Bomba | Bomba agitando o fluido e não descarregando água após uma rajada inicial e continuando a recircular (continuação) | Excesso de ar no sistema | Verifique o sistema de sucção e as juntas de vedação em busca de entrada de ar; verifique se há redemoinhos que estejam sugando ar para o sistema; Ajuste a bomba para reduzir a taxa de retirada da fonte de abastecimento.
13 | 3 | Mecânico | Bomba | Vibrações intensas durante a operação da bomba | Bomba e motor desalinhados | Realizar análise de vibração para determinar a origem do(s) problema(s); A manutenção mecânica deve realizar verificações de alinhamento e fazer os ajustes necessários.
14 | 3 | Mecânico | Bomba | Vibrações intensas durante a operação da bomba | Eixo torto | Realizar análise de vibração para determinar a origem do(s) problema(s); A manutenção mecânica deve realizar verificações de alinhamento e fazer os ajustes necessários.
15 | 3 | Mecânico | Bomba | Vibrações intensas durante a operação da bomba | Cavitação | Realizar análise de vibração para determinar a origem do(s) problema(s); A manutenção mecânica deve realizar verificações de alinhamento e fazer os ajustes necessários.
16 | 3 | Mecânico | Bomba | Vibrações intensas durante a operação da bomba | Recirculação | Realizar análise de vibração para determinar a origem do(s) problema(s); A manutenção mecânica deve realizar verificações de alinhamento e fazer os ajustes necessários.
17 | 3 | Mecânico | Bomba | Vibrações intensas durante a operação da bomba | Desgaste incomum | Realizar análise de vibração para determinar a origem do(s) problema(s); A manutenção mecânica deve realizar verificações de alinhamento e fazer os ajustes necessários.
18 | 3 | Mecânico | Bomba | Vibrações intensas durante a operação da bomba | Algum elemento rotativo quebrado, causando um desequilíbrio | Realizar análise de vibração para determinar a origem do(s) problema(s); A manutenção mecânica deve realizar verificações de alinhamento e fazer os ajustes necessários.
19 | 4 | Mecânico | Bomba | Vibrações intensas durante a operação da bomba (continuação) | Cavitação devido à falta de altura positiva líquida de sucção ou turbulência devido a curvas acentuadas nas tubulações imediatamente antes da bomba | Reduzir a temperatura de sucção.
20 | 4 | Mecânico | Bomba | Vibrações intensas durante a operação da bomba (continuação) | Pressão de sucção inferior à temperatura de saturação correspondente | Reduzir a temperatura de sucção.
21 | 4 | Mecânico | Bomba | Vibrações intensas durante a operação da bomba (continuação) | Recirculação devido à linha de descarga bloqueada ou estreitada | Aumentar a folga nas pontas de saída das palhetas para eliminar e evitar restrições na descarga.
22 | 4 | Mecânico | Bomba | Vibrações intensas durante a operação da bomba (continuação) | Obstrução alojada em um lado do rotor | Solicitar à manutenção que abra o invólucro da bomba e remova qualquer obstrução que possa estar presente; Verificar se não há danos adicionais
23 | 5 | Mecânico | Bomba | Vibrações intensas durante a operação da bomba (continuação) | Falta de lubrificante ou excesso de lubrificação | Inspecionar os visores de nível de óleo ou verificar as varetas de medição; Adicionar lubrificante conforme necessário; Verificar se está sendo utilizado o grau adequado de lubrificante; Trocar o lubrificante, se necessário
24 | 5 | Mecânico | Bomba | Vibrações intensas durante a operação da bomba (continuação) | Bomba não gira regularmente quando está ociosa | A bomba deve ser girada frequentemente quando está em espera para evitar marcas falsas e outros defeitos superficiais nos rolamentos
25 | 5 | Mecânico | Bomba | Vibrações intensas durante a operação da bomba (continuação) | Instalação incorreta | Entrar em contato com a manutenção mecânica para verificar a instalação
26 | 6 | Mecânico | Bomba | Capacidade ou pressão da bomba reduzida | Direção de rotação incorreta | Verifique a direção da seta geralmente impressa no invólucro para verificar a direção de rotação; solicite aos eletricistas que verifiquem as conexões de fiação e corrijam-nas.
27 | 6 | Mecânico | Bomba | Capacidade ou pressão da bomba reduzida | Linha de descarga bloqueada | Verifique a direção da seta geralmente impressa no invólucro para verificar a direção de rotação; solicite aos eletricistas que verifiquem as conexões de fiação e corrijam-nas.
28 | 6 | Mecânico | Bomba | Capacidade ou pressão da bomba reduzida | Válvula de descarga fechada | Verifique a direção da seta geralmente impressa no invólucro para verificar a direção de rotação; solicite aos eletricistas que verifiquem as conexões de fiação e corrijam-nas.
29 | 6 | Mecânico | Bomba | Capacidade ou pressão da bomba reduzida | Rotor montado incorretamente | Solicite à manutenção mecânica que verifique a montagem do rotor e inverta o rotor no eixo.
30 | 6 | Mecânico | Bomba | Capacidade ou pressão da bomba reduzida | Defeitos mecânicos, como anéis desgastados, rotor danificado ou junta defeituosa do invólucro | Solicite à manutenção que verifique e corrija o problema.
31 | 6 | Mecânico | Bomba | Capacidade ou pressão da bomba reduzida | Filtros obstruídos | Verifique a diferença de pressão através do filtro. Se a diferença de pressão estiver muito alta, troque e limpe os filtros.
32 | 6 | Mecânico | Bomba | Bomba não está fornecendo água | Direção errada de rotação | Verifique a direção da seta geralmente impressa no invólucro para verificar a direção de rotação; solicite aos eletricistas que verifiquem as conexões de fiação e corrijam-nas.
33 | 6 | Mecânico | Bomba | Bomba não está fornecendo água | Linha de descarga bloqueada | Verifique a direção da seta geralmente impressa no invólucro para verificar a direção de rotação; solicite aos eletricistas que verifiquem as conexões de fiação e corrijam-nas.
34 | 6 | Mecânico | Bomba | Bomba não está fornecendo água | Válvula de descarga fechada | Verifique a direção da seta geralmente impressa no invólucro para verificar a direção de rotação; solicite aos eletricistas que verifiquem as conexões de fiação e corrijam-nas.
35 | 6 | Mecânico | Bomba | Bomba não está fornecendo água | Rotor montado incorretamente | Solicite à manutenção mecânica que verifique a montagem do rotor e inverta o rotor no eixo.
36 | 6 | Mecânico | Bomba | Bomba não está fornecendo água | Defeitos mecânicos, como anéis desgastados, rotor danificado ou junta defeituosa do invólucro | Solicite à manutenção que verifique e corrija o problema.
37 | 6 | Mecânico | Bomba | Bomba não está fornecendo água | Filtros obstruídos | Verifique o diferencial de pressão no filtro. Se o diferencial for muito alto, troque e limpe os filtros
38 | 7 | Mecânico | Bomba | Motor utilizando energia excessiva na temperatura nominal | Diferencial de pressão ou altura necessária menor do que o valor nominal | Ajustar a válvula de descarga até alcançar a capacidade nominal.
39 | 7 | Mecânico | Bomba | Relé de proteção do motor sendo acionado pela bomba | Diferencial de pressão ou altura necessária menor do que o valor nominal | Ajustar a válvula de descarga até alcançar a capacidade nominal.
40 | 8 | Mecânico | Bomba | Rolamentos superaquecendo | Alinhamento inadequado | Realizar análise do ângulo de fase para determinar o desalinhamento do encanamento; Realizar análise de assentamento inadequado (soft-foot analysis); Verificar se a graxa correta está sendo utilizada e aplicada corretamente; Verificar se o rolamento foi instalado de acordo com o procedimento do fabricante.
41 | 8 | Mecânico | Bomba | Rolamentos superaquecendo | Desalinhamento do encanamento | Realizar análise do ângulo de fase para determinar o desalinhamento do encanamento; Realizar análise de assentamento inadequado (soft-foot analysis); Verificar se a graxa correta está sendo utilizada e aplicada corretamente; Verificar se o rolamento foi instalado de acordo com o procedimento do fabricante.
42 | 8 | Mecânico | Bomba | Rolamentos superaquecendo | Eixo torto | Realizar análise do ângulo de fase para determinar o desalinhamento do encanamento; Realizar análise de assentamento inadequado (soft-foot analysis); Verificar se a graxa correta está sendo utilizada e aplicada corretamente; Verificar se o rolamento foi instalado de acordo com o procedimento do fabricante.
43 | 8 | Mecânico | Bomba | Rolamentos superaquecendo | Lubrificação deficiente | Realizar análise do ângulo de fase para determinar o desalinhamento do encanamento; Realizar análise de assentamento inadequado (soft-foot analysis); Verificar se a graxa correta está sendo utilizada e aplicada corretamente; Verificar se o rolamento foi instalado de acordo com o procedimento do fabricante.
44 | 8 | Mecânico | Bomba | Rolamentos superaquecendo | Excesso de graxa | Realizar análise do ângulo de fase para determinar o desalinhamento do encanamento; Realizar análise de assentamento inadequado (soft-foot analysis); Verificar se a graxa correta está sendo utilizada e aplicada corretamente; Verificar se o rolamento foi instalado de acordo com o procedimento do fabricante.
45 | 8 | Mecânico | Bomba | Rolamentos superaquecendo | Fundações inadequadas | Realizar análise do ângulo de fase para determinar o desalinhamento do encanamento; Realizar análise de assentamento inadequado (soft-foot analysis); Verificar se a graxa correta está sendo utilizada e aplicada corretamente; Verificar se o rolamento foi instalado de acordo com o procedimento do fabricante.
46 | 8 | Mecânico | Bomba | Rolamentos superaquecendo | Rolamentos mal ajustados | Realizar análise do ângulo de fase para determinar o desalinhamento do encanamento; Realizar análise de assentamento inadequado (soft-foot analysis); Verificar se a graxa correta está sendo utilizada e aplicada corretamente; Verificar se o rolamento foi instalado de acordo com o procedimento do fabricante.
47 | 9 | Mecânico | Bomba | Rolamentos superaquecendo (continuação) | Utilização de um rolamento substituto que nunca foi substituído pelo modelo original especificado | Utilizar o sistema de gerenciamento de manutenção para verificar se o rolamento foi substituído em uma situação de emergência por um rolamento substituto, devido à falta do modelo especificado originalmente.
48 | 9 | Mecânico | Bomba | Descarga insuficiente | Vazamentos de ar na linha de sucção ou caixa de gaxetas | Apertar levemente as glândulas; Verificar a linha de sucção em busca de vazamentos.
49 | 9 | Mecânico | Bomba | Descarga insuficiente | Anéis de desgaste desgastados ou danificados e o substituto nunca foi substituído pelo correto | Substituir os anéis de desgaste pelo modelo correto.
50 | 9 | Mecânico | Bomba | Descarga insuficiente | válvula de pé muito pequena | Apertar ligeiramente as glândulas; Verificar a linha de sucção em busca de vazamentos.
51 | 10 | Mecânico | Bomba | Consumo excessivo de energia | Velocidade muito alta | Determinar a velocidade correta e a gravidade específica ou viscosidade; Pode ser necessária uma alteração de projeto
52 | 10 | Mecânico | Bomba | Consumo excessivo de energia | gravidade específica ou viscosidade alta | Determinar a velocidade correta e a gravidade específica ou viscosidade; Pode ser necessária uma alteração de projeto
53 | 10 | Mecânico | Bomba | Consumo excessivo de energia | Eixo dobrado | Substituir o eixo
54 | 10 | Mecânico | Bomba | Consumo excessivo de energia | Elemento rotativo preso | Remover o eixo e inspecionar
55 | 10 | Mecânico | Bomba | Consumo excessivo de energia | Caixas de gaxetas muito apertadas | Solte levemente a glândula se a caixa de gaxetas estiver muito apertada
56 | 10 | Mecânico | Bomba | Consumo excessivo de energia | Anéis de desgaste desgastados | Substituir os anéis
57 | 11 | Mecânico | rolamento | Superaquecimento | Tipo errado de graxa ou óleo, causando a quebra do lubrificante | Consulte o fabricante do lubrificante para verificar o grau correto de lubrificante e substitua a graxa ou o óleo antigo pelo correto
58 | 11 | Mecânico | rolamento | Superaquecimento | Baixo nível de óleo | Adicione óleo até que o nível de óleo esteja logo abaixo do centro da esfera ou do rolo mais baixo do rolamento
59 | 11 | Mecânico | rolamento | Superaquecimento | Perda de óleo através da vedação | Adicione óleo até que o nível de óleo esteja logo abaixo do centro da esfera ou do rolo mais baixo do rolamento
60 | 11 | Mecânico | rolamento | Superaquecimento | Carcaça superlotada com graxa, causando agitação excessiva do lubrificante | Purge o rolamento até que apenas a metade inferior esteja preenchida com 1/2 a 2/3 de graxa
61 | 11 | Mecânico | rolamento | Superaquecimento | Folga interna inadequada devido ao uso de um rolamento substituto | Substitua por um rolamento que atenda à especificação de projeto original
62 | 12 | Mecânico | rolamento | Superaquecimento (continuação) | Alojamento com furo fora de redondo | Determine qual é o verdadeiro diâmetro interno e raspe o alojamento para aliviar o aperto do rolamento
63 | 12 | Mecânico | rolamento | Superaquecimento (continuação) | Alojamento empenado | Determine qual é o verdadeiro diâmetro interno e raspe o alojamento para aliviar o aperto do rolamento
64 | 12 | Mecânico | rolamento | Superaquecimento (continuação) | Vedantes rotativos atritando contra peças estacionárias | Verifique a folga do vedante rotativo para eliminar o atrito; Verifique o alinhamento do rolamento
65 | 12 | Mecânico | rolamento | Superaquecimento (continuação) | Orifícios de retorno de óleo bloqueados | Limpe os orifícios; Investigue o tipo de detritos
66 | 12 | Mecânico | rolamento | Superaquecimento (continuação) | Carga desbalanceada | Rebalanceie a máquina; Substitua o alojamento por um que tenha o diâmetro interno correto
67 | 12 | Mecânico | rolamento | Superaquecimento (continuação) | Diâmetro interno do alojamento muito grande | Limpe os orifícios obstruídos para ventilar a medição de óleo; Certifique-se de que o material do rolamento não está causando a obstrução; Se estiver, o rolamento poderá precisar de revisão ou substituição
68 | 13 | Mecânico | rolamento | Superaquecimento (continuação) | Nível de óleo incorreto causando insuficiência de lubrificação | Verifique as especificações de óleo para a máquina e use o grau correto de lubrificante
69 | 13 | Mecânico | rolamento | Superaquecimento (continuação) | Tipo errado de lubrificante, que se degradou e perdeu suas propriedades lubrificantes | Limpe o alojamento do rolamento; Substitua quaisquer vedantes desgastados
70 | 14 | Mecânico | rolamento | Rolamento barulhento | Entrada de sujeira, areia e carbono no alojamento do rolamento | Limpe o alojamento do rolamento; Substitua quaisquer vedantes desgastados
71 | 14 | Mecânico | rolamento | Rolamento barulhento | Brinnelling | Gire os eixos 1/4 de volta em todas as máquinas estacionárias pelo menos uma vez a cada duas semanas
72 | 14 | Mecânico | rolamento | Rolamento barulhento | Formação de arcos elétricos estáticos nos rolamentos | Adicione uma proteção ou uma saliência para afastar qualquer sujeira estranha
73 | 15 | Mecânico | rolamento | Rolamento barulhento (continuação) | Entrada de agentes corrosivos no rolamento | Limpe cuidadosamente o alojamento e sempre use lubrificante novo
74 | 15 | Mecânico | rolamento | Rolamento barulhento (continuação) | Falha em remover sujeira do alojamento do rolamento antes de montar a unidade de rolamento | Limpe cuidadosamente o alojamento e sempre use lubrificante novo
75 | 15 | Mecânico | rolamento | Rolamento barulhento (continuação) | Plano em uma esfera ou rolo devido ao escorregamento | Substitua o rolamento
76 | 16 | Mecânico | rolamento | Rolamento barulhento (continuação) | Rolamento montado incorretamente | Substitua o rolamento sem bater em nenhuma parte dele; Use uma prensa para instalar o rolamento ou aqueça ou resfrie uniformemente o rolamento para ajustá-lo
77 | 16 | Mecânico | rolamento | Rolamento barulhento (continuação) | Rolamento martelado no eixo ou no alojamento | Substitua o rolamento sem bater em nenhuma parte dele; Use uma prensa para instalar o rolamento ou aqueça ou resfrie uniformemente o rolamento para ajustá-lo
78 | 16 | Mecânico | rolamento | Rolamento barulhento (continuação) | Interferência de outras partes móveis da máquina | Verifique cada parte móvel em busca de interferência; Reajuste as peças para fornecer a folga necessária
79 | 16 | Mecânico | rolamento | Rolamento barulhento (continuação) | Carga desbalanceada | Rebalanceie a unidade; Substitua o alojamento por um que tenha o diâmetro interno correto
80 | 16 | Mecânico | rolamento | Rolamento barulhento (continuação) | Diâmetro interno do alojamento muito grande | Rebalanceie a unidade; Substitua o alojamento por um que tenha o diâmetro interno correto
81 | 16 | Mecânico | rolamento | Rolamento barulhento (continuação) | Rolamento exposto a vibração causada por ressonância enquanto a máquina está ociosa | Examine cuidadosamente o rolamento em busca de pontos de desgaste que estão separados pela distância igual ao espaçamento das esferas; Substitua os rolamentos
82 | 17 | Mecânico | rolamento | Vibração | Distorção do eixo e do anel interno | Usine o filete do eixo para obter o suporte correto
83 | 17 | Mecânico | rolamento | Vibração | Distorção do alojamento e do anel externo, causando aperto do rolamento | Usine o filete do alojamento para obter o suporte correto; Verifique os guias de medição de tolerância do fabricante
84 | 17 | Mecânico | rolamento | Vibração | Selo rotativo raspando contra partes estacionárias | Verifique a folga de funcionamento dos selos rotativos para eliminar o atrito
85 | 17 | Mecânico | rolamento | Vibração (continuação) | Rolamento montado incorretamente, indicado por sinais de impacto de martelo no rolamento | Substitua por um novo rolamento sem martelar para ajustá-lo; Siga as recomendações de montagem do fabricante do rolamento
86 | 17 | Mecânico | rolamento | Vibração (continuação) | Suporte inadequado no alojamento, causando inclinação do anel externo | Usine o filete do alojamento para aliviar o estresse; O usinamento pode exigir um colar de ombro
87 | 18 | Mecânico | rolamento | Vibração (continuação) | Vibração geral da máquina | Verifique o balanceamento da máquina; Rebalanceie a máquina, se necessário
88 | 18 | Mecânico | rolamento | Vibração (continuação) | Ombros do eixo e do alojamento e face da porca de trava não estão perpendiculares ao assento do rolamento | Usine as peças para obter perpendicularidade; Certifique-se de que haja um raio usinado na raiz do ombro para minimizar o concentrador de tensões
89 | 19 | Mecânico | rolamento | Rolamento frouxo no eixo | Diâmetro do eixo muito pequeno ou adaptador não está suficientemente apertado | Metalize o eixo e retifique-o para obter um encaixe adequado; Aperte novamente o adaptador para obter uma fixação mais firme no eixo
90 | 19 | Mecânico | rolamento | Rolamento frouxo no eixo | Relevo e puncionamento central do assento do rolamento no eixo, fazendo com que os pontos altos sejam aplainados quando a carga é aplicada | Metalize e retifique o eixo para o tamanho adequado; Alivie as tensões do eixo antes de colocá-lo em serviço novamente
91 | 19 | Mecânico | rolamento | Rolamento frouxo no eixo | Encaixe folgado do eixo | Metalize e retifique o eixo para o tamanho adequado; Alivie as tensões do eixo antes de colocá-lo em serviço novamente
92 | 20 | Mecânico | rolamento | Eixo difícil de girar manualmente | Suporte insuficiente do ombro no alojamento, causando curvatura do eixo | Usine o filete do eixo para aliviar o estresse. Isso pode exigir a colocação de um colar de ombro
93 | 20 | Mecânico | rolamento | Eixo difícil de girar manualmente | Distorção das vedações do rolamento | Usine o ombro do alojamento para afastar a vedação
94 | 20 | Mecânico | rolamento | Eixo difícil de girar manualmente | Diâmetro do assento do rolamento usinado acima do tamanho, causando expansão excessiva do eixo e do anel interno do rolamento, reduzindo a folga no rolamento | Retifique e alargue o eixo para obter um ajuste adequado entre o anel interno do rolamento e o eixo
95 | 21 | Mecânico | rolamento | Eixo difícil de girar manualmente (continuação) | Alinhamento linear ou angular incorreto de dois ou mais eixos acoplados com dois ou mais rolamentos | Calibre os blocos de apoio para corrigir o alinhamento. Certifique-se de que os eixos estejam acoplados em linha reta. Isso é especialmente importante quando três ou mais rolamentos operam em um único eixo
96 | 21 | Mecânico | rolamento | Eixo difícil de girar manualmente (continuação) | Distorção do alojamento e do anel externo, causando aperto do rolamento | Usine o filete do alojamento para obter o suporte adequado
97 | 21 | Mecânico | rolamento | Substituições frequentes | Distribuição desigual de carga no rolamento | Repare o eixo, o alojamento ou ambos para obter um encaixe adequado. Um novo eixo pode ser necessário
98 | 22 | Mecânico | rolamento | Vazamento de óleo | Fluxo de ar sobre os rolamentos, por exemplo, um ventilador de exaustão forçada com entrada de ar sobre os rolamentos | Forneça um bom isolamento para desviar a direção do fluxo de ar
99 | 22 | Mecânico | rolamento | Vazamento de óleo | Vazamento de óleo na divisão do alojamento causando perda excessiva de lubrificante | Use uma camada fina de cimento para vedar o vazamento. Desligue o equipamento se o vazamento for excessivo
100 | 22 | Mecânico | rolamento | Vazamento de óleo | Falha em remover detritos do alojamento do rolamento antes de montar a unidade do rolamento | Sempre limpe cuidadosamente o alojamento e use lubrificante novo
101 | 23 | Mecânico | válvula | Vazamento na embalagem do registro | Embalagem muito frouxa | Aperte a embalagem o suficiente para parar o vazamento
102 | 23 | Mecânico | válvula | Vazamento na embalagem do registro | Embalagem chegou ao fim de sua vida útil | Refaça a embalagem com anéis de embalagem novos e do tamanho correto
103 | 23 | Mecânico | válvula | Vazamento na embalagem do registro | Número insuficiente de voltas da embalagem | Verifique o número de anéis de embalagem que devem estar na embalagem. Refaça a embalagem com voltas suficientes
104 | 23 | Mecânico | válvula | Vazamento na embalagem do registro | Anéis de embalagem alinhados | Posicione os anéis de embalagem de forma escalonada, colocando o primeiro a 0°, o próximo a 180° e, em seguida, um a 90°-270°. Repita a sequência rotativa até que o alojamento esteja preenchido
105 | 23 | Mecânico | válvula | Vazamento na embalagem do registro | Haste do registro gravemente arranhada | Substitua a haste do registro. Verifique por que está arranhada primeiro
106 | 24 | Mecânico | válvula | Vazamento na embalagem do registro (continuação) | Material de embalagem de grau incorreto | Substitua pelo grau correto
107 | 24 | Mecânico | válvula | Vazamento na embalagem do registro (continuação) | Seguidor de embalagem inclinado | Ajuste o seguidor de embalagem para posicionar corretamente o seguidor em um ângulo de 90° em relação ao eixo da haste
108 | 25 | Mecânico | válvula | Vazamento na junta do corpo com a tampa | Junta além do fator de esmagamento de 60% | Substitua a junta por uma nova. Aplique uma camada de lubrificante adequado nas superfícies da junta para ajudar a preservá-la
109 | 25 | Mecânico | válvula | Vazamento na junta do corpo com a tampa | Tipo errado de material de junta | Substitua a junta por uma nova. Aplique uma camada de lubrificante adequado nas superfícies da junta para ajudar a preservá-la
110 | 25 | Mecânico | válvula | Vazamento na junta do corpo com a tampa (continuação) | Junta cortada com martelo e fibras destruídas | Substitua a junta. As juntas devem ser sempre cortadas com um cortador circular e os furos devem ser feitos com um punção
111 | 26 | Mecânico | válvula | Vazamento na junta do corpo com a tampa (continuação) | Material de junta errado | Substitua pelo material de junta correto. O material mais caro nem sempre é o melhor. Use o material de junta recomendado para a aplicação
112 | 26 | Mecânico | válvula | Vazamento na junta do corpo com a tampa (continuação) | Superfícies de assentamento da junta sujas | Substitua pelo material de junta correto. O material mais caro nem sempre é o melhor. Use o material de junta recomendado para a aplicação
113 | 26 | Mecânico | válvula | Vazamento na junta do corpo com a tampa (continuação) | Superfícies de assentamento da junta estriadas | Substitua pelo material de junta correto. O material mais caro nem sempre é o melhor. Use o material de junta recomendado para a aplicação
114 | 26 | Mecânico | válvula | Vazamento na junta do corpo com a tampa (continuação) | Superfícies de vedação do corpo ou da tampa arranhadas | Usine as superfícies de assentamento da junta e mantenha-as nessas condições. Remova quaisquer detritos da junta antiga e certifique-se de que as superfícies estejam limpas.
115 | 26 | Mecânico | válvula | Vazamento na junta do corpo com a tampa (continuação) | Parafusos do corpo ou da tampa apertados incorretamente | Aperte os parafusos em um padrão de estrela para garantir que a junta seja ajustada corretamente.
116 | 27 | Mecânico | válvula | Vazamento na junta do corpo com a tampa (continuação) | Junta muito antiga e danificada por pressão | Substitua por uma nova junta. Novas juntas devem sempre ser usadas para substituições. Nunca reutilize a junta antiga.
117 | 28 | Mecânico | válvula | Válvula de gaveta difícil de operar | Caixa de prensa-cabos muito apertada | Ajuste o prensa-cabos até que a válvula possa ser operada facilmente
118 | 28 | Mecânico | válvula | Válvula de gaveta difícil de operar | Muitas voltas de prensa-cabos instaladas | Verifique o desenho para o número correto de voltas necessárias e faça os ajustes adequados
119 | 28 | Mecânico | válvula | Válvula de gaveta difícil de operar (continuação) | Desalinhamento da tubulação | Desfaça a conexão e realinhe corretamente a tubulação com a válvula. Alinhe a tubulação com zero de expansão térmica
120 | 28 | Mecânico | válvula | Válvula de gaveta difícil de operar | Haste da válvula torta | Endireite a haste até +/- 0,002" (0,051 mm) tir max
121 | 28 | Mecânico | válvula | Válvula de gaveta difícil de operar | Tamanho errado de volante ou operador de motor | Verifique as especificações e substitua pelo volante adequado
122 | 29 | Mecânico | válvula | Válvula de gaveta difícil de operar (continuação) | Rosca da haste ou porca danificada | Limpe as roscas usando um dispositivo de rosqueamento
123 | 29 | Mecânico | válvula | Válvula de gaveta difícil de operar (continuação) | Trava térmica da válvula fechada | Entre em contato com a equipe de manutenção. Para evitar esse problema, evite forçar a válvula contra o assento em sistemas de alta temperatura
124 | 30 | Mecânico | válvula | Válvula de gaveta difícil de operar (continuação) | Desalinhamento da tubulação | Evite torcer o corpo da válvula, especialmente em válvulas de retenção, válvulas de gaveta e válvulas borboleta
125 | 30 | Mecânico | válvula | Válvula de gaveta difícil de operar (continuação) | Desalinhamento interno da válvula devido a tensões no corpo causadas pelo desalinhamento da tubulação | Evite torcer o corpo da válvula, especialmente em válvulas de retenção, válvulas de gaveta e válvulas borboleta
126 | 31 | Mecânico | válvula | Vibração em válvula gaveta | Válvula sendo usada para regular o fluxo | Ajuste a válvula para totalmente aberta ou totalmente fechada. Válvulas gaveta não são projetadas para controlar o fluxo. Não as utilize para essa função.
127 | 31 | Mecânico | válvula | Vibração em válvula gaveta | Distorção da tubulação devido a carga ou distorção térmica | Instale suportes com mola e verifique o alinhamento da válvula com a tubulação. O alinhamento entre a tubulação e a válvula deve ser feito sem tensões, ou seja, ambas as conexões devem estar perfeitamente alinhadas sem tensões.
128 | 32 | Mecânico | válvula | Vibração em válvula gaveta (cont.) | Válvula parcialmente aberta | Abra ou feche completamente a válvula. A válvula gaveta deve estar sempre totalmente aberta ou totalmente fechada.
129 | 32 | Mecânico | válvula | Vibração em válvula gaveta (cont.) | Frequência natural de vibração excitada por outra frequência natural ou induzida | Modifique a massa tornando a válvula mais rígida. Adicione um peso próximo à válvula na tubulação.
130 | 32 | Mecânico | válvula | Vibração em válvula gaveta (cont.) | Válvula de haste ascendente em espaço confinado restringindo a abertura total | Substitua a válvula por uma válvula de haste não ascendente.
131 | 32 | Mecânico | válvula | Vibração em válvula gaveta (cont.) | Porca de trava da haste no fuso solta | Aperte a porca do fuso.
132 | 33 | Mecânico | válvula | Vazamento através do disco e sede em uma válvula globo | Erosão na face da sede | Refaça o disco e a sede e faça o polimento para garantir bom contato em toda a superfície. Durante operações de regulagem, não feche a válvula o suficiente para gerar um ruído agudo e estridente.
133 | 33 | Mecânico | válvula | Vazamento através do disco e sede em uma válvula globo | Área de contato da sede muito ampla | Usine o disco e a sede para produzir uma faixa de contato muito estreita ao redor das faces da sede e do disco. Idealmente, mantenha um ângulo diferencial de 0,5° entre as faces da sede e do disco.
134 | 33 | Mecânico | válvula | Vazamento através do disco e sede em uma válvula globo | Válvula incorreta no sistema | Substitua imediatamente a válvula se ela estiver classificada para 200 PSI e 125 S, mas estiver operando em um sistema de vapor de 400 PSI.
135 | 34 | Mecânico | válvula | Vazamento através do disco e sede em uma válvula globo (cont.) | Válvula incorreta no sistema (cont.) | Se a válvula estiver sob pressão excessiva, é perigoso operar nessa pressão. Ela deve operar com no máximo 200 PSI em um sistema de água, óleo ou gás, e no máximo 125 PSI em um sistema de vapor.
136 | 35 | Mecânico | válvula | Vazamento intermitente na válvula | Desalinhamento do disco devido a haste da válvula torta | Remova a haste e verifique o TIR. Endireite a haste da válvula.
137 | 35 | Mecânico | válvula | Vazamento intermitente na válvula | Disco preso devido a desalinhamento leve e fora do centro das roscas do corpo da tampa | Substitua a válvula. Verifique o alinhamento da tubulação com o corpo da válvula. A tubulação deve ter zero cold spring com a conexão da válvula.
138 | 35 | Mecânico | válvula | Vazamento intermitente na válvula (cont.) | Haste fixada na porca do disco está muito apertada, restringindo o auto-centralização do disco no assento | Adicione calços, um de cada vez, entre a porca da haste e o ombro do disco até obter folga suficiente.
139 | 36 | Mecânico | válvula | A tampa roscada afrouxa repetidamente | Assento de retrocesso da válvula muito apertado | Aperte novamente a porca de travamento da tampa. Aviso: se esse problema não for corrigido, a válvula pode explodir e causar lesões. Para evitar esse problema, não force a haste para o assento de retrocesso contra a tampa, especialmente usando uma chave de válvula.
140 | 37 | Mecânico | válvula | A tampa roscada afrouxa repetidamente (cont.) | Parafuso de travamento ou aba ausente | Verifique a necessidade de um parafuso de travamento ou aba lendo o desenho ou a documentação do fabricante e reinstale a aba ou parafuso de travamento, se necessário. Aviso: nunca instale uma válvula globo com tampa roscada em um sistema de alta pressão ou um sistema com substância perigosa, pois a tampa pode se soltar se for forçada contra o assento de retrocesso.
141 | 37 | Mecânico | válvula | A tampa roscada afrouxa repetidamente (cont.) | Porca de travamento da tampa não torquedade acordo com os valores especificados | Verifique as configurações, usando uma chave de torque para corrigir a configuração, se necessário.
142 | 38 | Mecânico | válvula | Vazamento na flange da tubulação | Parafusos mal apertados | Afrouxe os parafusos e aperte-os corretamente. Os parafusos da flange precisam ser apertados sequencialmente ao redor do círculo de passo dos parafusos. Após apertar a primeira porca firmemente, vá 180° para a segunda porca e aperte-a firmemente. Vá 90° para a terceira porca e aperte-a firmemente. Vá 180° para apertar a quarta porca. Repita essa sequência até que todas as porcas estejam apertadas firmemente. Aplique o torque em todas as porcas de acordo com as especificações na mesma sequência para completar o processo de aperto.
143 | 39 | Mecânico | válvula
144 | 40 | Mecânico | válvula
145 | 41 | Mecânico | válvula
146 | 41 | Mecânico | válvula
147 | 42 | Mecânico | válvula
148 | 42 | Mecânico | válvula
149 | 43 | Mecânico | válvula
150 | 43 | Mecânico | válvula
151 | 43 | Mecânico | válvula
152 | 44 | Mecânico | válvula
153 | 44 | Mecânico | válvula
154 | 44 | Mecânico | válvula
155 | 45 | Mecânico | válvula
156 | 45 | Mecânico | válvula
157 | 45 | Mecânico | válvula
158 | 45 | Mecânico | válvula
159 | 46 | Mecânico | válvula
160 | 46 | Mecânico | válvula
161 | 46 | Mecânico | válvula
162 | 47 | Mecânico | Acionamento por corrente
163 | 47 | Mecânico | Acionamento por corrente
164 | 47 | Mecânico | Acionamento por corrente
165 | 47 | Mecânico | Acionamento por corrente
166 | 47 | Mecânico | Acionamento por corrente
167 | 47 | Mecânico | Acionamento por corrente
168 | 48 | Mecânico | Acionamento por corrente
169 | 48 | Mecânico | Acionamento por corrente
170 | 48 | Mecânico | Acionamento por corrente
171 | 48 | Mecânico | Acionamento por corrente
172 | 48 | Mecânico | Acionamento por corrente
173 | 48 | Mecânico | Acionamento por corrente
174 | 49 | Mecânico | Acionamento por corrente
175 | 49 | Mecânico | Acionamento por corrente
176 | 49 | Mecânico | Acionamento por corrente
177 | 49 | Mecânico | Acionamento por corrente
178 | 50 | Mecânico | Acionamento por corrente
179 | 50 | Mecânico | Acionamento por corrente
180 | 50 | Mecânico | Acionamento por corrente
181 | 51 | Mecânico | Acionamento por corrente
182 | 51 | Mecânico | Acionamento por corrente
183 | 51 | Mecânico | Acionamento por corrente
184 | 51 | Mecânico | Acionamento por corrente
185 | 51 | Mecânico | Acionamento por corrente
186 | 52 | Mecânico | Acionamento por corrente
187 | 52 | Mecânico | Acionamento por corrente
188 | 52 | Mecânico | Acionamento por corrente
189 | 52 | Mecânico | Acionamento por corrente
190 | 52 | Mecânico | Acionamento por corrente
191 | 52 | Mecânico | Acionamento por corrente
192 | 52 | Mecânico | Acionamento por corrente
193 | 53 | Mecânico | Acionamento por corrente
194 | 53 | Mecânico | Acionamento por corrente
195 | 53 | Mecânico | Acionamento por corrente
196 | 53 | Mecânico | Acionamento por corrente
197 | 54 | Mecânico | Acionamento por corrente
198 | 54 | Mecânico | Acionamento por corrente
199 | 54 | Mecânico | Acionamento por corrente
200 | 54 | Mecânico | Acionamento por corrente
201 | 55 | Mecânico | Acionamento por corrente
202 | 55 | Mecânico | Acionamento por corrente
203 | 55 | Mecânico | Acionamento por corrente
204 | 55 | Mecânico | Acionamento por corrente
205 | 55 | Mecânico | Acionamento por corrente
206 | 55 | Mecânico | Acionamento por corrente
207 | 56 | Mecânico | Acionamento por corrente
208 | 56 | Mecânico | Acionamento por corrente
209 | 56 | Mecânico | Acionamento por corrente
210 | 56 | Mecânico | Acionamento por corrente
211 | 57 | Mecânico | Acionamento por corrente
212 | 57 | Mecânico | Acionamento por corrente
213 | 57 | Mecânico | Acionamento por corrente
214 | 58 | Mecânico | Caixa de engrenagem
215 | 58 | Mecânico | Caixa de engrenagem
216 | 58 | Mecânico | Caixa de engrenagem
217 | 58 | Mecânico | Caixa de engrenagem
218 | 58 | Mecânico | Caixa de engrenagem
219 | 59 | Mecânico | Caixa de engrenagem
220 | 59 | Mecânico | Caixa de engrenagem
221 | 59 | Mecânico | Caixa de engrenagem
222 | 59 | Mecânico | Caixa de engrenagem
223 | 60 | Mecânico | Caixa de engrenagem
224 | 60 | Mecânico | Caixa de engrenagem
225 | 60 | Mecânico | Caixa de engrenagem
226 | 60 | Mecânico | Caixa de engrenagem
227 | 61 | Mecânico | Sistema de óleo lubrificante
228 | 61 | Mecânico | Sistema de óleo lubrificante
229 | 61 | Mecânico | Sistema de óleo lubrificante
230 | 61 | Mecânico | Sistema de óleo lubrificante
231 | 61 | Mecânico | Sistema de óleo lubrificante
232 | 62 | Mecânico | Sistema de óleo lubrificante
233 | 63 | Mecânico | Sistema de óleo lubrificante
234 | 63 | Mecânico | Sistema de óleo lubrificante
235 | 63 | Mecânico | Sistema de óleo lubrificante
236 | 64 | Mecânico | Sistema de óleo lubrificante
237 | 64 | Mecânico | Sistema de óleo lubrificante
238 | 64 | Mecânico | Sistema de óleo lubrificante
239 | 64 | Mecânico | Sistema de óleo lubrificante
240 | 65 | Mecânico | Sistema de óleo lubrificante
241 | 65 | Mecânico | Sistema de óleo lubrificante
242 | 65 | Mecânico | Sistema de óleo lubrificante
243 | 65 | Mecânico | Sistema de óleo lubrificante
244 | 65 | Mecânico | Sistema de óleo lubrificante
245 | 65 | Mecânico | Sistema de óleo lubrificante
246 | 65 | Mecânico | Sistema de óleo lubrificante
247 | 65 | Mecânico | Sistema de óleo lubrificante
248 | 66 | Mecânico | Sistema de óleo lubrificante
249 | 66 | Mecânico | Sistema de óleo lubrificante
250 | 66 | Mecânico | Sistema de óleo lubrificante
251 | 67 | Mecânico | Acionamento por correia em V
252 | 67 | Mecânico | Acionamento por correia em V
253 | 67 | Mecânico | Acionamento por correia em V
254 | 67 | Mecânico | Acionamento por correia em V
255 | 67 | Mecânico | Acionamento por correia em V
256 | 68 | Mecânico | Acionamento por correia em V
257 | 68 | Mecânico | Acionamento por correia em V
258 | 69 | Mecânico | Acionamento por correia em V
259 | 69 | Mecânico | Acionamento por correia em V
260 | 69 | Mecânico | Acionamento por correia em V
261 | 70 | Mecânico | Acionamento por correia em V
262 | 70 | Mecânico | Acionamento por correia em V
263 | 70 | Mecânico | Acionamento por correia em V
264 | 70 | Mecânico | Acionamento por correia em V
265 | 70 | Mecânico | Acionamento por correia em V
266 | 70 | Mecânico | Acionamento por correia em V
267 | 71 | Mecânico | Acionamento por correia em V
268 | 71 | Mecânico | Acionamento por correia em V
269 | 71 | Mecânico | Acionamento por correia em V
270 | 71 | Mecânico | Acionamento por correia em V
271 | 71 | Mecânico | Acionamento por correia em V
272 | 72 | Mecânico | Acionamento por correia em V
273 | 73 | Mecânico | Acionamento por correia em V
274 | 73 | Mecânico | Acionamento por correia em V
275 | 74 | Mecânico | Acionamento por correia em V
276 | 74 | Mecânico | Acionamento por correia em V
277 | 74 | Mecânico | Acionamento por correia em V
278 | 75 | Mecânico | Acionamento por correia em V
279 | 75 | Mecânico | Acionamento por correia em V
280 | 75 | Mecânico | Acionamento por correia em V
281 | 75 | Mecânico | Acionamento por correia em V
282 | 75 | Mecânico | Acionamento por correia em V
283 | 75 | Mecânico | Acionamento por correia em V
284 | 76 | Mecânico | Acionamento por correia em V
285 | 76 | Mecânico | Acionamento por correia em V
286 | 76 | Mecânico | Acionamento por correia em V
287 | 76 | Mecânico | Acionamento por correia em V
288 | 76 | Mecânico | Acionamento por correia em V
289 | 77 | Mecânico | Acionamento por correia em V
290 | 77 | Mecânico | Acionamento por correia em V
291 | 77 | Mecânico | Acionamento por correia em V
292 | 77 | Mecânico | Acionamento por correia em V
293 | 77 | Mecânico | Acionamento por correia em V
294 | 77 | Mecânico | Acionamento por correia em V
295 | 77 | Mecânico | Acionamento por correia em V
296 | 77 | Mecânico | Acionamento por correia em V
297 | 77 | Mecânico | Acionamento por correia em V
298 | 78 | Mecânico | Sistema de ventilação
299 | 78 | Mecânico | Sistema de ventilação
300 | 78 | Mecânico | Sistema de ventilação
301 | 79 | Mecânico | Sistema de ventilação
302 | 79 | Mecânico | Sistema de ventilação
303 | 79 | Mecânico | Sistema de ventilação
304 | 79 | Mecânico | Sistema de ventilação
305 | 79 | Mecânico | Sistema de ventilação
306 | 80 | Mecânico | Sistema de ventilação
307 | 80 | Mecânico | Sistema de ventilação
308 | 81 | Mecânico | Sistema de ventilação
309 | 81 | Mecânico | Sistema de ventilação
310 | 81 | Mecânico | Sistema de ventilação
311 | 82 | Mecânico | Sistema de ventilação
312 | 82 | Mecânico | Sistema de ventilação
313 | 83 | Mecânico | Sistema de ventilação
314 | 83 | Mecânico | Sistema de ventilação
315 | 84 | Mecânico | Sistema de ventilação
316 | 85 | Mecânico | Sistema de ventilação
317 | 85 | Mecânico | Sistema de ventilação
318 | 85 | Mecânico | Sistema de ventilação
319 | 86 | Mecânico | Sistema de ventilação
320 | 86 | Mecânico | Sistema de ventilação
321 | 86 | Mecânico | Sistema de ventilação
322 | 87 | Mecânico | Sistema de ventilação
323 | 87 | Mecânico | Sistema de ventilação
324 | 88 | Mecânico | Sistema de ventilação
325 | 88 | Mecânico | Sistema de ventilação
326 | 89 | Mecânico | Sistema de ventilação
327 | 90 | Mecânico | Válvula de vapor
328 | 90 | Mecânico | Válvula de vapor
329 | 91 | Mecânico | Válvula de vapor
330 | 91 | Mecânico | Válvula de vapor
331 | 92 | Mecânico | Válvula de vapor
332 | 92 | Mecânico | Válvula de vapor
333 | 92 | Mecânico | Válvula de vapor
334 | 93 | Mecânico | Válvula de vapor
335 | 93 | Mecânico | Válvula de vapor
336 | 93 | Mecânico | Válvula de vapor
337 | 93 | Mecânico | Válvula de vapor
338 | 94 | Mecânico | Válvula de vapor
339 | 94 | Mecânico | Válvula de vapor
340 | 94 | Mecânico | Válvula de vapor
341 | 94 | Mecânico | Válvula de vapor
342 | 95 | Mecânico | Válvula de vapor
343 | 95 | Mecânico | Válvula de vapor
344 | 95 | Mecânico | Válvula de vapor
345 | 96 | Mecânico | Válvula de vapor
346 | 96 | Mecânico | Válvula de vapor
347 | 96 | Mecânico | Válvula de vapor
348 | 96 | Mecânico | Válvula de vapor
349 | 97 | Mecânico | Válvula de vapor
350 | 97 | Mecânico | Válvula de vapor
351 | 98 | Mecânico | Válvula de vapor
352 | 98 | Mecânico | Válvula de vapor
353 | 98 | Mecânico | Válvula de vapor
354 | 98 | Mecânico | Válvula de vapor
355 | 98 | Mecânico | Válvula de vapor
356 | 99 | Mecânico | Válvula de vapor
357 | 98 | Mecânico | Válvula de vapor
358 | 99 | Mecânico | Válvula de vapor
359 | 99 | Mecânico | Válvula de vapor
360 | 99 | Mecânico | Válvula de vapor
361 | 99 | Mecânico | Válvula de vapor
362 | 99 | Mecânico | Válvula de vapor
363 | 100 | Mecânico | Válvula de vapor
364 | 100 | Mecânico | Válvula de vapor
365 | 100 | Mecânico | Válvula de vapor
366 | 100 | Mecânico | Válvula de vapor
367 | 100 | elétrica | Válvula de vapor
368 | 100 | elétrica | Válvula de vapor
369 | 100 | elétrica | Válvula de vapor
370 | 101 | elétrica | Motor elétrico
371 | 101 | elétrica | Motor elétrico
372 | 101 | elétrica | Motor elétrico
373 | 101 | elétrica | Motor elétrico
374 | 102 | elétrica | Motor elétrico
375 | 102 | elétrica | Motor elétrico
376 | 103 | elétrica | Motor elétrico
377 | 103 | elétrica | Motor elétrico
378 | 103 | elétrica | Motor elétrico
379 | 103 | elétrica | Motor elétrico
380 | 103 | elétrica | Motor elétrico
381 | 103 | elétrica | Motor elétrico
382 | 104 | elétrica | Motor elétrico
383 | 104 | elétrica | Motor elétrico
384 | 104 | elétrica | Motor elétrico
385 | 104 | elétrica | Motor elétrico
386 | 104 | elétrica | Motor elétrico
387 | 105 | elétrica | Motor elétrico
388 | 105 | elétrica | Motor elétrico
389 | 105 | elétrica | Motor elétrico
390 | 105 | elétrica | Motor elétrico
391 | 105 | elétrica | Motor elétrico
392 | 106 | elétrica | Motor elétrico
393 | 106 | elétrica | Motor elétrico
394 | 106 | elétrica | Motor elétrico
395 | 106 | elétrica | Motor elétrico
396 | 106 | elétrica | Motor elétrico
397 | 106 | elétrica | Motor elétrico
398 | 107 | elétrica | Motor elétrico
399 | 107 | elétrica | Motor elétrico
400 | 107 | elétrica | Motor elétrico
401 | 107 | elétrica | Motor elétrico
402 | 107 | elétrica | Motor elétrico
403 | 108 | elétrica | Motor elétrico
404 | 108 | elétrica | Motor elétrico
405 | 108 | elétrica | Motor elétrico
406 | 108 | elétrica | Motor elétrico
407 | 108 | elétrica | Motor elétrico
408 | 109 | elétrica | Motor elétrico
409 | 109 | elétrica | Motor elétrico
410 | 110 | elétrica | Motor elétrico
411 | 110 | elétrica | Motor elétrico
412 | 110 | elétrica | Motor elétrico
413 | 110 | elétrica | Motor elétrico
414 | 110 | elétrica | Motor elétrico
415 | 110 | elétrica | Motor elétrico
416 | 111 | elétrica | Motor elétrico
417 | 111 | elétrica | Motor elétrico
418 | 111 | elétrica | Motor elétrico
419 | 111 | elétrica | Motor elétrico
420 | 112 | elétrica | Motor elétrico
421 | 112 | elétrica | Motor elétrico
422 | 112 | elétrica | Motor elétrico
423 | 112 | elétrica | Motor elétrico
424 | 112 | elétrica | Motor elétrico
425 | 112 | elétrica | Motor elétrico
426 | 112 | elétrica | Motor elétrico
427 | 112 | elétrica | Motor elétrico
428 | 113 | elétrica | Motor elétrico
429 | 113 | elétrica | Motor elétrico
430 | 113 | elétrica | Motor elétrico
431 | 113 | elétrica | Motor elétrico
432 | 113 | elétrica | Motor elétrico
433 | 113 | elétrica | Motor elétrico
434 | 113 | elétrica | Motor elétrico
435 | 113 | elétrica | Motor elétrico
436 | 113 | elétrica | Motor elétrico
437 | 114 | elétrica | Motor elétrico
438 | 114 | elétrica | Motor elétrico
439 | 114 | elétrica | Motor elétrico
440 | 114 | elétrica | Motor elétrico
441 | 114 | elétrica | Motor elétrico
442 | 114 | elétrica | Motor elétrico
443 | 114 | elétrica | Motor elétrico
444 | 115 | elétrica | Motor elétrico
445 | 116 | elétrica | Motor elétrico
446 | 116 | elétrica | Motor elétrico
447 | 116 | elétrica | Motor elétrico
448 | 115 | elétrica | Motor elétrico
449 | 116 | elétrica | Motor elétrico
450 | 117 | elétrica | Motor elétrico
451 | 117 | elétrica | Motor elétrico
452 | 118 | elétrica | Motor elétrico
453 | 119 | elétrica | Motor elétrico (DC)
454 | 119 | elétrica | Motor elétrico (DC)
455 | 119 | elétrica | Motor elétrico (DC)
456 | 119 | elétrica | Motor elétrico (DC)
457 | 119 | elétrica | Motor elétrico (DC)
458 | 119 | elétrica | Motor elétrico (DC)
459 | 119 | elétrica | Motor elétrico (DC)
460 | 119 | elétrica | Motor elétrico (DC)
461 | 120 | elétrica | Motor elétrico (DC)
462 | 120 | elétrica | Motor elétrico (DC)
463 | 120 | elétrica | Motor elétrico (DC)
464 | 120 | elétrica | Motor elétrico (DC)
465 | 120 | elétrica | Motor elétrico (DC)
466 | 121 | elétrica | Motor elétrico (DC)
467 | 121 | elétrica | Motor elétrico (DC)
468 | 121 | elétrica | Motor elétrico (DC)
469 | 121 | elétrica | Motor elétrico (DC)
470 | 121 | elétrica | Motor elétrico (DC)
471 | 121 | elétrica | Motor elétrico (DC)
472 | 122 | elétrica | Motor elétrico (DC)
473 | 122 | elétrica | Motor elétrico (DC)
474 | 122 | elétrica | Motor elétrico (DC)
475 | 122 | elétrica | Motor elétrico (DC)
476 | 122 | elétrica | Motor elétrico (DC)
477 | 123 | elétrica | Motor elétrico (DC)
478 | 123 | elétrica | Motor elétrico (DC)
479 | 123 | elétrica | Motor elétrico (DC)
480 | 123 | elétrica | Motor elétrico (DC)
481 | 123 | elétrica | Motor elétrico (DC)
482 | 124 | elétrica | Motor elétrico (DC)
483 | 124 | elétrica | Motor elétrico (DC)
484 | 124 | elétrica | Motor elétrico (DC)
485 | 124 | elétrica | Motor elétrico (DC)
486 | 124 | elétrica | Motor elétrico (DC)
487 | 124 | elétrica | Motor elétrico (DC)
488 | 125 | elétrica | Motor elétrico (DC)
489 | 125 | elétrica | Motor elétrico (DC)
490 | 126 | elétrica | Contato elétrico
491 | 126 | elétrica | Contato elétrico
492 | 126 | elétrica | Contato elétrico
493 | 126 | elétrica | Contato elétrico
494 | 127 | elétrica | Contato elétrico
495 | 127 | elétrica | Contato elétrico
496 | 127 | elétrica | Contato elétrico
497 | 127 | elétrica | Contato elétrico
498 | 127 | elétrica | Contato elétrico
499 | 128 | elétrica | Contato elétrico
500 | 128 | elétrica | Contato elétrico
501 | 128 | elétrica | Contato elétrico
502 | 128 | elétrica | Contato elétrico
503 | 128 | elétrica | Contato elétrico
504 | 128 | elétrica | Contato elétrico
505 | 129 | elétrica | Contato elétrico
506 | 129 | elétrica | Contato elétrico
507 | 129 | elétrica | Contato elétrico
508 | 129 | elétrica | Contato elétrico
509 | 130 | elétrica | Disjuntor de caixa moldada
510 | 130 | elétrica | Disjuntor de caixa moldada
511 | 131 | elétrica | Disjuntor de caixa moldada
512 | 132 | elétrica | Disjuntor de caixa moldada
513 | 132 | elétrica | Disjuntor de caixa moldada
514 | 133 | elétrica | Disjuntor de caixa moldada
515 | 133 | elétrica | Disjuntor de caixa moldada
516 | 134 | elétrica | Disjuntor de caixa moldada
517 | 135 | elétrica | Disjuntor de caixa moldada
518 | 135 | elétrica | Disjuntor de caixa moldada
519 | 136 | elétrica | Disjuntor de caixa moldada
520 | 136 | elétrica | Disjuntor de caixa moldada
521 | 137 | elétrica | Circuito magnético
522 | 137 | elétrica | Circuito magnético
523 | 137 | elétrica | Circuito magnético
524 | 137 | elétrica | Circuito magnético
525 | 137 | elétrica | Circuito magnético
526 | 138 | elétrica | Circuito dielétrico
527 | 138 | elétrica | Circuito dielétrico
528 | 138 | elétrica | Circuito dielétrico
529 | 138 | elétrica | Circuito dielétrico
530 | 138 | elétrica | Circuito dielétrico
531 | 138 | elétrica | Circuito dielétrico

## en
Id | pag | type | equipment | problem | cause | action
0 | 1 | Mechanical | Pumps | Pump too hot and flashing off | Unloading valve not working properly | Repair or replace the unloading valve | Pumps
1 | 1 | Mechanical | Pumps | Pump too hot and flashing off | Excessive wear in pump | Repair or replace the pump | Bearings
2 | 1 | Mechanical | Pumps | Pump too hot and flashing off | Relief valve set too high | Adjust the relief valve | Valves
3 | 1 | Mechanical | Pumps | Pump too hot and flashing off | Discharge valve throttled or closed | Open the discharge valve | Chain drives
4 | 1 | Mechanical | Pumps | Pump churning up fluid and failing to discharge water after an initial surge, and then continuing to recirculate | Leak in suction pipe | Inspect the line for broken or loose connections to determine the source of the leak | Gear boxes
5 | 2 | Mechanical | Pumps | Pump churning up fluid and failing to discharge water after an initial surge, and then continuing to recirculate | Packing or seal worn | Inspect the line for broken or loose connections to determine the source of the leak | Lubricating oil systems
6 | 2 | Mechanical | Pumps | Pump churning up fluid and failing to discharge water after an initial surge, and then continuing to recirculate (continued) | Lift too great | Report this as an engineering problem; It may require design changes; Clean filters | V-belt drives
7 | 2 | Mechanical | Pumps | Pump churning up fluid and failing to discharge water after an initial surge, and then continuing to recirculate (continued) | Discharge line blocked | Report this as an engineering problem; It may require design changes; Clean filters | Fan systems
8 | 2 | Mechanical | Pumps | Pump churning up fluid and failing to discharge water after an initial surge, and then continuing to recirculate (continued) | Choked up filter | Report this as an engineering problem; It may require design changes; Clean filters | Steam traps
9 | 2 | Mechanical | Pumps | Pump churning up fluid and failing to discharge water after an initial surge, and then continuing to recirculate (continued) | Suction pipe too long | Report this as an engineering problem; It may require design changes | Electric motors
10 | 2 | Mechanical | Pumps | Pump churning up fluid and failing to discharge water after an initial surge, and then continuing to recirculate (continued) | Insufficient head | Increase the supply source level | Electric Motors (dc)
11 | 2 | Mechanical | Pumps | Pump churning up fluid and failing to discharge water after an initial surge, and then continuing to recirculate (continued) | Suction valve shut | Increase the supply source level | Electrical Contacts
12 | 2 | Mechanical | Pumps | Pump churning up fluid and failing to discharge water after an initial surge, and then continuing to recirculate (continued) | Too much air in the system | Check the suction system and glands for air ingress; If the source is from a pond, check to see if there are any whirlpools sucking air into the system; Throttle the pump to reduce the rate of withdrawal from the supply source | Electric Molded Case Breakers
13 | 3 | Mechanical | Pumps | Heavy vibrations during the operation of the pump | Pump and motor out of alignment | Perform vibration analysis to determine the source of the problem(s); Mechanical maintenance should conduct alignment checks and make the necessary adjustments | Magnetic Circuit
14 | 3 | Mechanical | Pumps | Heavy vibrations during the operation of the pump | Bent shaft | Perform vibration analysis to determine the source of the problem(s); Mechanical maintenance should conduct alignment checks and make the necessary adjustments | Dielectric Circuit
15 | 3 | Mechanical | Pumps | Heavy vibrations during the operation of the pump | Cavitation | Perform vibration analysis to determine the source of the problem(s); Mechanical maintenance should conduct alignment checks and make the necessary adjustments
16 | 3 | Mechanical | Pumps | Heavy vibrations during the operation of the pump | Recirculation | Perform vibration analysis to determine the source of the problem(s); Mechanical maintenance should conduct alignment checks and make the necessary adjustments
17 | 3 | Mechanical | Pumps | Heavy vibrations during the operation of the pump | Unusual wear | Perform vibration analysis to determine the source of the problem(s); Mechanical maintenance should conduct alignment checks and make the necessary adjustments
18 | 3 | Mechanical | Pumps | Heavy vibrations during the operation of the pump | Some rotating element broken off, causing an unbalanced condition | Perform vibration analysis to determine the source of the problem; Mechanical maintenance should conduct balancing corrections
19 | 4 | Mechanical | Pumps | Heavy vibrations during the operation of the pump (continued) | Cavitation from lack of net positive suction head or turbulence from sharp pipe bends immediately upstream of the pump | Lower the suction temperature
20 | 4 | Mechanical | Pumps | Heavy vibrations during the operation of the pump (continued) | Suction pressure lower than the corresponding saturation temperature | Lower the suction temperature
21 | 4 | Mechanical | Pumps | Heavy vibrations during the operation of the pump (continued) | Recirculation due to blocked or narrowed discharge line | Increase the clearance at the exit tips of vanes to eliminate and avoid discharge restrictions
22 | 4 | Mechanical | Pumps | Heavy vibrations during the operation of the pump (continued) | Obstruction lodged in one side of the impeller | Have maintenance open the pump casing and remove any obstruction that may be there; Check to ensure that there is no further damage
23 | 5 | Mechanical | Pumps | Heavy vibrations during the operation of the pump (continued) | Lack of lubricant or over-lubrication | Inspect the oil well sight glasses, or check the dipsticks; Add lubricant as necessary; Determine if the proper grade of lubricant is being used; Change the lubricant if necessary
24 | 5 | Mechanical | Pumps | Heavy vibrations during the operation of the pump (continued) | Pump not turned regularly when sitting idle | The pump should be turned frequently when it is on standby to avoid false brinelling and other surface defects on bearings
25 | 5 | Mechanical | Pumps | Heavy vibrations during the operation of the pump (continued) | Incorrect installation | Contact mechanical maintenance to have the installation checked
26 | 6 | Mechanical | Pumps | Capacity or pressure of the pump reduced | Wrong direction of rotation | Check the direction of the arrow that is usually cast on the casing to verify the rotation direction; Have electricians check the wiring connections and correct them
27 | 6 | Mechanical | Pumps | Capacity or pressure of the pump reduced | Discharge line blocked | Check the direction of the arrow that is usually cast on the casing to verify the rotation direction; Have electricians check the wiring connections and correct them
28 | 6 | Mechanical | Pumps | Capacity or pressure of the pump reduced | Discharge valve closed | Check the direction of the arrow that is usually cast on the casing to verify the rotation direction; Have electricians check the wiring connections and correct them
29 | 6 | Mechanical | Pumps | Capacity or pressure of the pump reduced | Impeller mounted incorrectly | Have mechanical maintenance verify the impeller mounting and reverse the impeller on the shaft
30 | 6 | Mechanical | Pumps | Capacity or pressure of the pump reduced | Mechanical defects, such as worn rings, damaged impeller, or a defective casing gasket | Have maintenance verify and correct the problem
31 | 6 | Mechanical | Pumps | Capacity or pressure of the pump reduced | Clogged filters | Check the pressure differential across the filter; If the differential is too high, change and clean filters
32 | 6 | Mechanical | Pumps | Pump failing to deliver water | Wrong direction of rotation | Check the direction of the arrow that is usually cast on the casing to verify the rotation direction; Have electricians check the wiring connections and correct them
33 | 6 | Mechanical | Pumps | Pump failing to deliver water | Discharge line blocked | Check the direction of the arrow that is usually cast on the casing to verify the rotation direction; Have electricians check the wiring connections and correct them
34 | 6 | Mechanical | Pumps | Pump failing to deliver water | Discharge valve closed | Check the direction of the arrow that is usually cast on the casing to verify the rotation direction; Have electricians check the wiring connections and correct them
35 | 6 | Mechanical | Pumps | Pump failing to deliver water | Impeller mounted incorrectly | Have mechanical maintenance verify the impeller mounting and reverse the impeller on the shaft
36 | 6 | Mechanical | Pumps | Pump failing to deliver water | Mechanical defects, such as worn rings, damaged impeller, or a defective casing gasket | Have maintenance verify and correct the problem
37 | 6 | Mechanical | Pumps | Pump failing to deliver water | Clogged filters | Check the pressure differential across the filter; If the differential is too high, change and clean filters
38 | 7 | Mechanical | Pumps | Motor using excessive power at rated temperature | Required differential head or pressure lower than rated | Throttle the discharge valve until the rated capacity is reached
39 | 7 | Mechanical | Pumps | Motor protection relay being tripped by the pump | Required differential head or pressure lower than rated | Throttle the discharge valve until the rated capacity is reached
40 | 8 | Mechanical | Pumps | Bearings running hot | Improper alignment | Perform phase angle analysis to determine piping misalignment; Perform soft-foot analysis; Check to see if the correct grease is used and correct application; Determine if the bearing was installed per manufacturer's procedure
41 | 8 | Mechanical | Pumps | Bearings running hot | Piping misalignment | Perform phase angle analysis to determine piping misalignment; Perform soft-foot analysis; Check to see if the correct grease is used and correct application; Determine if the bearing was installed per manufacturer's procedure
42 | 8 | Mechanical | Pumps | Bearings running hot | Bent shaft | Perform phase angle analysis to determine piping misalignment; Perform soft-foot analysis; Check to see if the correct grease is used and correct application; Determine if the bearing was installed per manufacturer's procedure
43 | 8 | Mechanical | Pumps | Bearings running hot | Poor lubrication | Perform phase angle analysis to determine piping misalignment; Perform soft-foot analysis; Check to see if the correct grease is used and correct application; Determine if the bearing was installed per manufacturer's procedure
44 | 8 | Mechanical | Pumps | Bearings running hot | Over-greasing | Perform phase angle analysis to determine piping misalignment; Perform soft-foot analysis; Check to see if the correct grease is used and correct application; Determine if the bearing was installed per manufacturer's procedure
45 | 8 | Mechanical | Pumps | Bearings running hot | Poor foundations | Perform phase angle analysis to determine piping misalignment; Perform soft-foot analysis; Check to see if the correct grease is used and correct application; Determine if the bearing was installed per manufacturer's procedure
46 | 8 | Mechanical | Pumps | Bearings running hot | Improperly fitted bearings | Perform phase angle analysis to determine piping misalignment; Perform soft-foot analysis; Check to see if the correct grease is used and correct application; Determine if the bearing was installed per manufacturer's procedure
47 | 9 | Mechanical | Pumps | Bearings running hot (continued) | Bearing substitute used and never replaced with original specification model | Use the maintenance management tracking system to see if the bearing was replaced in an emergency with a substitute bearing because it was
48 | 9 | Mechanical | Pumps | Insufficient discharge | Air leaks in suction line or stuffing box | Close enough
49 | 9 | Mechanical | Pumps | Insufficient discharge | Wear rings worn or damaged | And the substitute was never replaced with the correct one
50 | 9 | Mechanical | Pumps | Insufficient discharge | Foot valve too small | Tighten the glands slightly; Check the suction line for leaks
51 | 10 | Mechanical | Pumps | Excessive power consumption | Speed too high | Determine the correct speed and specific gravity or viscosity; A design change may be required
52 | 10 | Mechanical | Pumps | Excessive power consumption | Specific gravity or viscosity too high | Determine the correct speed and specific gravity or viscosity; A design change may be required
53 | 10 | Mechanical | Pumps | Excessive power consumption | Bent shaft | Replace the shaft
54 | 10 | Mechanical | Pumps | Excessive power consumption | Rotating element binds | Remove the shaft and inspect
55 | 10 | Mechanical | Pumps | Excessive power consumption | Stuffing boxes too tight | Loosen the gland slightly if the stuffing box is too tight
56 | 10 | Mechanical | Pumps | Excessive power consumption | Wearing rings worn | Replace the rings
57 | 11 | Mechanical | Bearings | Overheating | Wrong type of grease or oil causing breakdown of the lubricant | Consult with the lubricant manufacturer to verify correct grade of lubricant, and replace the old grease or oil with the correct one
58 | 11 | Mechanical | Bearings | Overheating | Low oil level | Add oil until the oil level is just below the center of the lowest ball or roller in the bearing
59 | 11 | Mechanical | Bearings | Overheating | Loss of oil through the seal | Add oil until the oil level is just below the center of the lowest ball or roller in the bearing
60 | 11 | Mechanical | Bearings | Overheating | Housing overpacked with grease, causing excessive churning of the lubricant | Purge the bearing until only the lower half is 1/2 to 2/3 full of grease
61 | 11 | Mechanical | Bearings | Overheating | Inadequate internal clearance from using a substitute bearing | Replace with a bearing that meets the original design specification
62 | 12 | Mechanical | Bearings | Overheating (continued) | Housing bore out of round | Determine what the true bore is and scrape the housing to relieve the pinching of the bearing
63 | 12 | Mechanical | Bearings | Overheating (continued) | Housing warped | Determine what the true bore is and scrape the housing to relieve the pinching of the bearing
64 | 12 | Mechanical | Bearings | Overheating (continued) | Rotating seals rubbing against stationary parts | Check the running clearance of the rotating seal to eliminate rubbing; Check the alignment of the bearing
65 | 12 | Mechanical | Bearings | Overheating (continued) | Blocked oil return holes | Clean the holes; Investigate the type of debris
66 | 12 | Mechanical | Bearings | Overheating (continued) | Unbalanced load | Rebalance the machine; Replace the housing with one having the correct size bore
67 | 12 | Mechanical | Bearings | Overheating (continued) | Housing bore too large | Clean the clogged holes to vent the oil gauge; Ensure bearing material is not the clogging agent; If it is, the bearing may have to be overhauled or replaced
68 | 13 | Mechanical | Bearings | Overheating (continued) | Incorrect oil level causing insufficient oil to reach the bearing | Check oil specs for the machine, and use the correct grade of lubricant
69 | 13 | Mechanical | Bearings | Overheating (continued) | Wrong type of lubricant, which has broken down and lost its lubricating properties | Clean out the bearing housing; Replace any worn seals
70 | 14 | Mechanical | Bearings | Noisy bearing | Foreign matter such as dirt, sand, and carbon entering the bearing housing | Clean out the bearing housing; Replace any worn seals
71 | 14 | Mechanical | Bearings | Noisy bearing | Brinnelling | Rotate shafts 1/4 turn in all stationary machines at least once per two weeks
72 | 14 | Mechanical | Bearings | Noisy bearing | Static electrical arcing in the bearings | Add a shroud or a finger to throw off any foreign matter
73 | 15 | Mechanical | Bearings | Noisy bearing (continued) | Corrosive agents entering the bearing | Carefully clean the housing and always use fresh lubricant
74 | 15 | Mechanical | Bearings | Noisy bearing (continued) | Failure to remove foreign matter from the bearing housing before assembling the bearing unit | Carefully clean the housing and always use fresh lubricant
75 | 15 | Mechanical | Bearings | Noisy bearing (continued) | A flat on a ball or a roller due to skidding | Replace the bearing
76 | 16 | Mechanical | Bearings | Noisy bearing (continued) | Incorrectly mounted bearing | Replace the bearing without hammering any part of it; Use a press to install the bearing or uniformly heat or chill bearing to set it
77 | 16 | Mechanical | Bearings | Noisy bearing (continued) | Bearing hammered onto the shaft or into the housing | Replace the bearing without hammering any part of it; Use a press to install the bearing or uniformly heat or chill bearing to set it
78 | 16 | Mechanical | Bearings | Noisy bearing (continued) | Interference of other movable parts of the machine | Check every moving part for interference; Reset the parts to provide the necessary clearance
79 | 16 | Mechanical | Bearings | Noisy bearing (continued) | Unbalanced load | Rebalance the unit; Replace the housing with one that has the correct size bore
80 | 16 | Mechanical | Bearings | Noisy bearing (continued) | Housing bore too large | Rebalance the unit; Replace the housing with one that has the correct size bore
81 | 16 | Mechanical | Bearings | Noisy bearing (continued) | Bearing exposed to resonance-caused vibration while the machine is idle | Carefully examine the bearing for wear spots that are separated by the distance equal to the spacing of the balls; Replace the bearings
82 | 17 | Mechanical | Bearings | Vibration | Distortion of shaft and inner ring | Remachine the shaft fillet to obtain the correct support
83 | 17 | Mechanical | Bearings | Vibration | Distortion of the housing and outer ring, causing pinching of the bearing | Remachine the housing fillet to obtain the correct support; Check the manufacturer's tolerance measurement guides
84 | 17 | Mechanical | Bearings | Vibration | Rotating seals rubbing against stationary parts | Check the running clearance of the rotating seals to eliminate rubbing
85 | 17 | Mechanical | Bearings | Vibration | Incorrectly mounted bearing as indicated by hammer blow signs on the bearing | Replace with a new bearing without hammering it into place; Follow the bearing manufacturer's fitting recommendations
86 | 17 | Mechanical | Bearings | Vibration (continued) | Inadequate support in the housing, causing the outer ring to cock | Remachine the housing fillet to relieve stress; Remachining may require a shoulder collar
87 | 18 | Mechanical | Bearings | Vibration (continued) | General vibration of the machine | Check the balance of the machine; Rebalance the machine if necessary
88 | 18 | Mechanical | Bearings | Vibration (continued) | Shaft and housing shoulders and face of the locking nut not square with the bearing seat | Remachine the parts to obtain squareness; Ensure that there is a radius machined in at the root of the shoulder to minimize stress riser
89 | 19 | Mechanical | Bearings | Bearing loose on the shaft | Shaft diameter too small or adapter not tight enough | Metalize the shaft, and regrind it to obtain a proper fit; Retighten the adapter to get a firmer grip on the shaft
90 | 19 | Mechanical | Bearings | Bearing loose on the shaft | Knurling and center punching of the bearing seat on the shaft, causing the high spots to be flattened when the load is applied | Metallize and regrind the shaft to the proper size; Stress relieve shaft before putting it back into service
91 | 19 | Mechanical | Bearings | Bearing loose on the shaft | Loose fitting shaft | Metallize and regrind the shaft to the proper size; Stress relieve shaft before putting it back into service
92 | 20 | Mechanical | Bearings | Shaft difficult to turn by hand | Inadequate shoulder support in the housing causing bending of the shaft | remachine the shaft fillet to relieve stress. this may require a shoulder collar to be fitted
93 | 20 | Mechanical | Bearings | Shaft difficult to turn by hand | Distortion of the bearing seals | remachine the housing shoulder to clear the seal
94 | 20 | Mechanical | Bearings | Shaft difficult to turn by hand | Bearing seat diameter machined oversize, causing excessive expansion of the shaft and bearing inner ring, thus reducing the clearance in the bearing | grind and hone the shaft to obtain a proper fit between the inner ring of the bearing and the shaft
95 | 21 | Mechanical | Bearings | Shaft difficult to turn by hand (continued) | Incorrect linear or angular alignment of two or more coupled shafts with two or more bearings | shim the pillow blocks to correct the alignment. ensure that the shafts are coupled in a straight line. this is especially important when three or more bearings operate on one shaft
96 | 21 | Mechanical | Bearings | Shaft difficult to turn by hand (continued) | Distortion of the housing and the outer ring causing pinching of the bearing | remachine the housing fillet to obtain the proper support
97 | 21 | Mechanical | Bearings | Frequent replacements | Unequal load distribution on the bearing | rework the shaft, the housing, or both to obtain a proper fit. a new shaft may be required
98 | 22 | Mechanical | Bearings | Oil leakage | Air flowing over the bearings, for example, a forced draft fan with air inlet over the bearings | provide adequate baffling to divert the direction of the airflow
99 | 22 | Mechanical | Bearings | Oil leakage | Oil leakage at the housing split causing excessive loss of lubricant | use a thin layer of gasket cement to seal off the leakage. shutdown the equipment if the leakage is excessive
100 | 22 | Mechanical | Bearings | Oil leakage | Failure to remove debris from the bearing housing before assembling the bearing unit | always carefully clean the housing and use fresh lubricant
101 | 23 | Mechanical | Valves | Valve gland leakage | Packing too loose | tighten the packing enough to stop the leak
102 | 23 | Mechanical | Valves | Valve gland leakage | Packing reached the end of its useful life | repack the gland with new, correctly sized packing rings
103 | 23 | Mechanical | Valves | Valve gland leakage | Insufficient number of turns of packing | check the number of packing rings that should be in the gland. repack the gland with sufficient turns
104 | 23 | Mechanical | Valves | Valve gland leakage | Packing ring butts all in line | stagger the ring butts by placing the first at 0°, the next at 180°, and then a 90°-270°. repeat the rotating sequence until the stuffing box is filled
105 | 23 | Mechanical | Valves | Valve gland leakage | Valve stem badly scored | replace the valve stem. check why it is scored first
106 | 24 | Mechanical | Valves | Valve gland leakage (continued) | Wrong grade packing material | replace with the correct grade
107 | 24 | Mechanical | Valves | Valve gland leakage (continued) | Cocked gland follower | adjust the gland follower to correctly place the follower at a 90° angle to the stem axis
108 | 25 | Mechanical | Valves | Body to bonnet gasket leakage | Gasket beyond the 60% crush factor | replace the gasket with a new one. smear the gasket surfaces with a suitable lubricant to help preserve it
109 | 25 | Mechanical | Valves | Body to bonnet gasket leakage | Wrong type of gasket material | replace the gasket with a new one. smear the gasket surfaces with a suitable lubricant to help preserve it
110 | 25 | Mechanical | Valves | Body to bonnet gasket leakage | Hammer-cut gasket and fibers destroyed | replace the gasket. gaskets should always be cut with a circular cutter and holes put in using a belt punch
111 | 26 | Mechanical | Valves | Body to bonnet gasket leakage (continued) | Wrong gasket material | replace with the correct gasket material. the most expensive material is not always the best. use the gasket material that is recommended for the application
112 | 26 | Mechanical | Valves | Body to bonnet gasket leakage (continued) | Gasket landing surfaces dirty | replace with the correct gasket material. the most expensive material is not always the best. use the gasket material that is recommended for the application
113 | 26 | Mechanical | Valves | Body to bonnet gasket leakage (continued) | Gasket landing grooved by wire-drawing | replace with the correct gasket material. the most expensive material is not always the best. use the gasket material that is recommended for the application
114 | 26 | Mechanical | Valves | Body to bonnet gasket leakage (continued) | Scored body or bonnet seal faces | Machine finish the gasket landing faces, and maintains them in that condition. Scrape off any old gasket debris, and ensure that the surfaces are left clean.
115 | 26 | Mechanical | Valves | Body to bonnet gasket leakage (continued) | Body/or bonnet bolts improperly tightened | Torque the bolts down in a star pattern to ensure that the joint is squarely made.
116 | 27 | Mechanical | Valves | Body to bonnet gasket leakage (continued) | Gasket too old and pressure blown | replace with a new gasket. new gaskets should always be used for replacements. never reuse the old gasket
117 | 28 | Mechanical | Valves | Gate valve difficult to operate | Packing gland too tight | adjust the packing until the valve operates easily
118 | 28 | Mechanical | Valves | Gate valve difficult to operate | Too many turns of packing installed | check the drawing for the correct number of turns required, and adjust
119 | 28 | Mechanical | Valves | Gate valve difficult to operate | Piping misalignment | break the joint, and correctly realign the pipe to the valve. align piping with zero cold spring
120 | 28 | Mechanical | Valves | Gate valve difficult to operate | Bent valve stem | straighten the stem to +/- 0.002" tir max
121 | 28 | Mechanical | Valves | Gate valve difficult to operate | Wrong size handwheel or motor operator | check the specifications, and replace with the proper handwheel
122 | 29 | Mechanical | Valves | Gate valve hard to operate (continued) | Stem threads or nut damaged | clean the threads, using thread chaser
123 | 29 | Mechanical | Valves | Gate valve hard to operate (continued) | Thermal binding of valve closed | contact maintenance. to prevent this problem from occurring, avoid forcing the valve into the seat in high temperature systems
124 | 30 | Mechanical | Valves | Gate valve hard to operate (continued) | Piping misaligned | avoid twisting valve body, especially check valves, gate valves, and butterfly valves
125 | 30 | Mechanical | Valves | Gate valve hard to operate (continued) | Valve internals out of alignment due to body stresses caused when piping to valve is misaligned | avoid twisting valve body, especially check valves, gate valves, and butterfly valves
126 | 31 | Mechanical | Valves | Gate valve chattering | Valve being used to throttle flow | adjust the valve to fully open or fully closed. gate valves are not designed to control or throttle flow. do not use them for this function
127 | 31 | Mechanical | Valves | Gate valve chattering | Piping distortion due to loading or temperature distortion | install spring hangers, and check the valve to the piping nozzle alignment. piping to valve alignment should have zero-cold-spring. in other words, both connections should be perfectly aligned with each other with no stress
128 | 32 | Mechanical | Valves | Gate valve chattering (continued) | Partially open valve | open or shut the valve completely. the gate valve should always be fully open or shut
129 | 32 | Mechanical | Valves | Gate valve chattering (continued) | Natural vibration frequency being excited by some other natural or induced vibration frequency | change the mass by stiffening the valve. add a weight to the pipe as close as possible to the valve
130 | 32 | Mechanical | Valves | Gate valve chattering (continued) | Rising stem valve in confined space restricting full opening | change the valve for a non-rising stem valve
131 | 32 | Mechanical | Valves | Gate valve chattering (continued) | Stem lock nut on yoke loose | tighten the yoke nut
132 | 33 | Mechanical | Valves | Leakage across the disc and seat in a globe valve | Erosion across the seat face | Reface the disc and seat, and lap to ensure good contact all around the faces. during throttling operations, do not close the valve far enough to induce a high-pitched screaming noise
133 | 33 | Mechanical | Valves | Leakage across the disc and seat in a globe valve | Seat contact surface area too wide | machine the disc and seat to produce a very narrow contact band around the seat and disc faces. ideally, maintain a 0.5° differential angle between the seat and disc faces
134 | 33 | Mechanical | Valves | Leakage across the disc and seat in a globe valve | Incorrect valve in the system | change the valve immediately if the valve is rated at 200 wog and 125 s and is operating in a 400-psi steam system
135 | 34 | Mechanical | Valves | Leakage across the disc and seat in a globe valve (continued) | Incorrect valve in the system (continued) | if the valve is overpressurized, it is dangerous to operate at this pressure. it should be operating at no more than 200 psi in a water, oil, or gas system, and no more than 125 psi in steam system
136 | 35 | Mechanical | Valves | Intermittent leakage across the valve | Disc cocking due to bent valve stem | remove the stem, and check the tir. straighten the valve stem
137 | 35 | Mechanical | Valves | Intermittent leakage across the valve | Disc sticking due to slightly off-center misalignment of bonnet stem threads | change the valve. check piping alignment to the valve body. piping should have zero cold spring with valve nozzle
138 | 35 | Mechanical | Valves | Intermittent leakage across the valve | Stem attached to the disc nut is too tight, restricting the disc from self-centering in the seat | add shims one at a time between the stem nut and disc shoulder until sufficient float is achieved
139 | 36 | Mechanical | Valves | Screwed bonnet loosening off repeatedly | Valve back-seated too tightly | retighten the bonnet lock nut. warning: if this problem is not corrected, the valve may blow out and cause injury. to avoid this problem, do not force the stem to the backseat against the cover, particularly using a valve wrench
140 | 37 | Mechanical | Valves | Screwed bonnet loosening off repeatedly (continued) | Missing lock screw or tab | verify the need for a lock screw or tab by reading the drawing or manufacturer"s documentation, and reinstall the tab or lock screw if necessary. warning: never install a screwed bonnet globe valve in a high-pressure system or a dangerous substance system because the bonnet can become unscrewed if it is forced against the backseat
141 | 37 | Mechanical | Valves | Screwed bonnet loosening off repeatedly (continued) | Bonnet lock nut not torqued to specified setpoints | verify the setting, using a torque wrench to correct the setting if required
142 | 38 | Mechanical | Valves | Piping flange leaking | Bolts improperly tightened | loosen the bolts, and retighten properly. flange bolts need to be tightened sequentially around the bolt pitch circle. after the first nut is tightened snugly, go 180° across to the second nut, and tighten it snugly. go 90° to the third nut, and tighten it snugly. go 180° to tighten the fourth nut. repeat this sequence until all the bolts are snugly tightened. torque all nuts to specification in the same sequence to complete the tightening process
143 | 39 | Mechanical | Valves | Valve to piping flange leaking (continued) | Reusing old gasket, causing old gasket material to stick to the flange surface | scrape the flange clean of all foreign material. ensure that the flange faces are properly aligned to each other and at the zero cold spring setpoint. always use a new gasket when installing a valve or making repairs
144 | 40 | Mechanical | Valves | Valve to piping flange leaking (continued) | Wrongly set flexible gasket | if the compression is less than 60% and no other damage is apparent, then tighten the gasket to the correct setpoint. if the compression is greater than 60%, scrap the gasket, and replace it with a new gasket. Note: flexitallic gasket corrugations must be compressed to a minimum of 60% of the original thickness for effective sealing. if the gasket is compressed beyond 90%, it becomes ineffective
145 | 41 | Mechanical | Valves | Pressure safety valve leaking | Improper setting | correct the setting, or contact maintenance.
146 | 41 | Mechanical | Valves | Pressure safety valve leaking | Valve-disc-to-seat contact area too large, causing valve simmering to take place | reface the seat face and disc face to maintain a 1/2 degree angle differential between the points of contact
147 | 42 | Mechanical | Valves | Pressure safety valve leaking (continued) | Cracked or broken compression spring | perform a visual inspection of the spring for cracks or breaks. if the spring can be taken off valve without being broken, hang it on a string, and strike it very lightly with a peen hammer. if the spring rings loudly and clearly, it does not have a crack. if the spring makes a clunking sound, it is cracked. replace it
148 | 42 | Mechanical | Valves | Pressure safety valve leaking (continued) | Bent valve stem | check the stem tir to ensure that the stem is not bent. straighten the stem if necessary
149 | 43 | Mechanical | Valves | Intermittent vibration on valves and associated piping | Improper loading of pipe hangers | evaluate the current setpoints to ensure that they meet specifications
150 | 43 | Mechanical | Valves | Intermittent vibration on valves and associated piping | Resonance | remove anything that should not be on the piping. Note: piping and valves may be loaded down with scaffolding or maintenance walkways. this can alter the mass, affecting the natural frequency and causing the scaffolding or walkways to vibrate in tune with a pump or motor having the same natural frequency. this vibration can have devastating results
151 | 43 | Mechanical | Valves | Intermittent vibration on valves and associated piping | Water hammer | ensure that the steam traps are operating and do not need maintenance. clean the traps as necessary. open the drain valves during any plant shutdown
152 | 44 | Mechanical | Valves | Continual leakage across a butterfly valve | Valve may be installed in the wrong direction | check the direction arrow casting on the side of valve body. reverse the body installation if the directional arrow indicates that the valve is incorrectly installed
153 | 44 | Mechanical | Valves | Continual leakage across a butterfly valve | Piping misalignment with valve | inspect and report the findings to maintenance
154 | 44 | Mechanical | Valves | Continual leakage across a butterfly valve | Neoprene valve seat and gasket | check the valve seat to ensure that it did not kink or roll during installation. straighten as necessary
155 | 45 | Mechanical | Valves | Hand-operated valve difficult to open | Thread damage | take the stem out of the valve. and run a die-nut down the thread if it is a standard thread. if it is an acme thread, use a thread chaser or a fine file to remove any imperfections
156 | 45 | Mechanical | Valves | Hand-operated valve difficult to open | Shaft bent | remove the shaft, and check tir. straighten the shaft, and reinstall in the valve
157 | 45 | Mechanical | Valves | Hand-operated valve difficult to open | Valve body twisted | separate the pipe from the valve, and observe how far the pipe moves out of alignment. if the pipe is out of alignment, the pipe must be bent until it meets the valve nozzle with zero cold spring. warning: if a hand-operated valve cannot be moved without difficulty, it requires maintenance. never force a valve by using a wrench
158 | 45 | Mechanical | Valves | Hand-operated valve difficult to open | Piping misaligned to valve body | separate the pipe from the valve, and observe how far the pipe moves out of alignment. if the pipe is out of alignment, the pipe must be bent until it meets the valve nozzle with zero cold spring. warning: if a hand-operated valve cannot be moved without difficulty, it requires maintenance. never force a valve by using a wrench
159 | 46 | Mechanical | Valves | Hand-operated valve difficult to open | Bonnet stem nut out of alignment with valve seat | contact maintenance and the machine shop to correct this problem and replace the valve
160 | 46 | Mechanical | Valves | Hand-operated valve difficult to open | Gland packing too tight | slacken off the gland follower, and allow the packing to move slightly
161 | 46 | Mechanical | Valves | Hand-operated valve difficult to open | Gland packing badly installed | repack the valve
162 | 47 | Mechanical | Chain drives | Noisy drive | Incorrect tension | check the slack side span for 2% deflection, and adjust the chain tension as necessary
163 | 47 | Mechanical | Chain drives | Noisy drive | Insufficient lubrication | check the drive for proper lubrication. lubricate the drive as necessary
164 | 47 | Mechanical | Chain drives | Noisy drive | Worn drive | check the chain and sprocket for wear, and have it replaced if worn
165 | 47 | Mechanical | Chain drives | Noisy drive | Misalignment of sprockets | check the alignment, and realign as necessary
166 | 47 | Mechanical | Chain drives | Noisy drive | Loose casing or bearings | draw up all bolts and brace the casings as required
167 | 47 | Mechanical | Chain drives | Noisy drive | Pitch too large | check chain drive spec chart. change the chain
168 | 48 | Mechanical | Chain drives | Chain climbing sprocket teeth | Chain worn | check for chain wear. replace chain as necessary
169 | 48 | Mechanical | Chain drives | Chain climbing sprocket teeth | Insufficient tension | check chain tension. increase tension as needed
170 | 48 | Mechanical | Chain drives | Chain climbing sprocket teeth | Material in tooth pockets | clean sprocket. eliminate cause of material buildup
171 | 48 | Mechanical | Chain drives | Chain climbing sprocket teeth | Chains & sprockets fit poorly | notify the maintenance department
172 | 48 | Mechanical | Chain drives | Chain climbing sprocket teeth | Insufficient chain wrap | change the driver arrangement to get more sprocket-teeth in contact with the chain, or use an idler take-up sprocket to increase the wrap
173 | 48 | Mechanical | Chain drives | Chain climbing sprocket teeth | Excessive chain slack | adjust the centers or take-up sprockets for a 2% final deflection
174 | 49 | Mechanical | Chain drives | Drive is running excessively hot | Running too fast | check drive for proper speed. adjust as required
175 | 49 | Mechanical | Chain drives | Drive is running excessively hot | Insufficient lubrication | check for the correct type and amount of lubricant
176 | 49 | Mechanical | Chain drives | Drive is running excessively hot | Chain operating too fast for bath lubrication | use the oil stream system to lubricate the chain
177 | 49 | Mechanical | Chain drives | Drive is running excessively hot | Chain immersed too deeply in oil bath in bath-lubricated drive | check the drive for obstructions, and check the guard design. remove all obstructions
178 | 50 | Mechanical | Chain drives | Chain hanging in sprocket | Worn sprocket teeth | check for chain wear and replace the chain as necessary
179 | 50 | Mechanical | Chain drives | Chain hanging in sprocket | Material buildup on driver sprocket tooth pockets | clean and lubricate the sprockets correctly
180 | 50 | Mechanical | Chain drives | Chain hanging in sprocket | Sticky lubricant | check the grade of the lubricant, and refer to the lubricant chart for that particular chain drive configuration. replace with the recommended lubricant as necessary
181 | 51 | Mechanical | Chain drives | Chain whip | Insufficient tension | correct the tension. Note: the tension should be set to deflect 2% of the pitch between the driver and the driven sprockets
182 | 51 | Mechanical | Chain drives | Chain whip | Stiff chain joints | replace the bad joints or install a new chain
183 | 51 | Mechanical | Chain drives | Chain whip | Excessive chain slack | install a chain take-up or idler sprocket or adjust the centers of the sprockets
184 | 51 | Mechanical | Chain drives | Chain whip | High pulsating loads | reduce the load where possible or replace the chain with one of suitable length
185 | 51 | Mechanical | Chain drives | Chain whip | Nonuniform chain wear | investigate why the chain is wearing in an irregular manner. replace the chain
186 | 52 | Mechanical | Chain drives | Stiff chain joints | Misalignment of drive | have maintenance check the alignment and correct as necessary
187 | 52 | Mechanical | Chain drives | Stiff chain joints | Worn and corroded chain | replace the chain. provide the correct lubrication
188 | 52 | Mechanical | Chain drives | Stiff chain joints | Inadequate lubrication | clean and lubricate the chain correctly. refer to the lube manual for the correct lubricant and application
189 | 52 | Mechanical | Chain drives | Stiff chain joints | Corrosion on the chain | remove any corrosion, lubricate the chain correctly, and protect the chain from further corrosion by keeping it clean and well lubricated
190 | 52 | Mechanical | Chain drives | Stiff chain joints | Excessive overload | identify the overload cause and reduce it
191 | 52 | Mechanical | Chain drives | Stiff chain joints | Material buildup in joints | clean and lubricate the chain more frequently
192 | 52 | Mechanical | Chain drives | Stiff chain joints | Peening edges of side plate metal | check for chain interference and repair as necessary to remove peeping marks
193 | 53 | Mechanical | Chain drives | Wear on chain link plates or sides of sprocket teeth | Misalignment of the drive chain | remove the chain and correct the alignment of the sprockets and shafts
194 | 53 | Mechanical | Chain drives | Broken pins, bushings, or rollers | Chain speed too high for the pitch and sprocket size | check the number of sprocket teeth to ensure that it is within the recommended limits for the speed involved. use a shorter pitch chain of equal or greater strength. select a sprocket with more teeth, if necessary
195 | 53 | Mechanical | Chain drives | Broken pins, bushings, or rollers | Material buildup in sprocket tooth pockets | remove material buildup from the sprockets
196 | 53 | Mechanical | Chain drives | Broken pins, bushings, or rollers | Heavy shock or suddenly applied loads | reduce the shock loads
197 | 54 | Mechanical | Chain drives | Broken pins, bushings, or rollers (continued) | NaN | check the shaft runout for eccentricity paying particular attention to the locking device on the sprocket hub. Correct if necessary.
198 | 54 | Mechanical | Chain drives | Broken pins, bushings, or rollers (continued) | Inadequate lubrication | lubricate the chain correctly
199 | 54 | Mechanical | Chain drives | Broken pins, bushings, or rollers (continued) | Poorly fitted sprockets | check the sprockets for wear and correct the bottom diameter
200 | 54 | Mechanical | Chain drives | Broken pins, bushings, or rollers (continued) | Chain or sprocket corrosion | remove any corrosion from the chain or sprocket, lubricate the chain correctly, and protect the chain and sprocket from further corrosion by keeping the chain clean and well lubricated
201 | 55 | Mechanical | Chain drives | Pulsation | Chain tension too low | adjust the take-ups to restore the proper tension
202 | 55 | Mechanical | Chain drives | Pulsation | Chain speed too slow | increase the size of the sprocket or increase the conveyor speed
203 | 55 | Mechanical | Chain drives | Pulsation | Obstruction | remove the obstruction and ensure that the lower strand is not striking a foreign object
204 | 55 | Mechanical | Chain drives | Pulsation | Heavy or tacky lubricants | clean and lubricate the chain correctly
205 | 55 | Mechanical | Chain drives | Pulsation | Sprockets with too few teeth, causing a large amount of chordal action | replace with sprockets having the correct number of teeth
206 | 55 | Mechanical | Chain drives | Pulsation | Eccentricity | correct eccentricity of hub hole
207 | 56 | Mechanical | Chain drives | Broken sprocket teeth | Obstruction striking the cotter pins | check the chain and sprocket clearances. remove any foreign materials
208 | 56 | Mechanical | Chain drives | Broken sprocket teeth | Excessive shock loads, especially with small, cast-iron sprockets | reduce excessive shock loads or change to steel sprockets
209 | 56 | Mechanical | Chain drives | Cotter pins coming out | Obstructions striking the cotter pins | eliminate the obstruction. tap the ends back until the cotter pin fits snugly against the side plates or use a riveted chain
210 | 56 | Mechanical | Chain drives | Cotter pins coming out | Cotter pins not installed properly, not spread apart and drawn back snugly against the side plates | correct the faulty installation
211 | 57 | Mechanical | Chain drives | Damaged conveyed articles | Bent or damaged flights, attachments, or links | repair or replace the damaged parts
212 | 57 | Mechanical | Chain drives | Damaged conveyed articles | Obstruction in throughways or casings | remove the obstruction
213 | 57 | Mechanical | Chain drives | Damaged conveyed articles | Improper timing | check timing sequence, chain elongation, and chain selection
214 | 58 | Mechanical | Gear boxes | Noisy operation of the unit | Misalignment | check the alignment of the unit. check the condition of the coupling. if misalignment is the problem, have the maintenance group perform an alignment of the shafts
215 | 58 | Mechanical | Gear boxes | Noisy operation of the unit | Faulty lubrication | check oil level. add lubricant if needed. determine if lubricant is the correct grade. if the lubricant is not the correct grade, replace with the correct lubricant
216 | 58 | Mechanical | Gear boxes | Noisy operation of the unit | Excessive tension on the belts or the chain | check the tension and alignment of the drive auxiliaries and relieve the tension if required
217 | 58 | Mechanical | Gear boxes | Noisy operation of the unit | Worn parts | adjust or replace the worn parts
218 | 58 | Mechanical | Gear boxes | Noisy operation of the unit | Overloading | reduce the load
219 | 59 | Mechanical | Gear boxes | Excessive operating temperature | Incorrect lubricant | check the lubricant against the specification instructions. replace with the correct lubricant
220 | 59 | Mechanical | Gear boxes | Excessive operating temperature | Incorrect amount of lubricant | check the level in the sight glass, and fill to the correct level. ensure that the air breather is clean and functioning properly
221 | 59 | Mechanical | Gear boxes | Excessive operating temperature | Overloading | reduce the load
222 | 59 | Mechanical | Gear boxes | Excessive operating temperature | Obstructed air flow | check the air supply for proper fan circulation. remove any obstructions. avoid any high surrounding ambient temperatures. if the ambient temperature is high because of a local heat source, place some form of barrier between the heat source and the machine
223 | 60 | Mechanical | Gear boxes | Oil leakage | Too much oil in the unit | recheck the oil level with the unit shut down. remove any excess oil
224 | 60 | Mechanical | Gear boxes | Oil leakage | Clogged air breather | remove the breather, and clean it
225 | 60 | Mechanical | Gear boxes | Oil leakage | Loose bolts and nuts in jointed areas | tighten all of the joints and end cap bolts
226 | 60 | Mechanical | Gear boxes | Loosened mounting bolts | Vibration from fluctuating loads or misalignment | check and realign the system. tighten all of the bolts
227 | 61 | Mechanical | Lubricating oil systems | System pressure too low | Open drain-back valve from pressure line to return line | close the pump relief valves
228 | 61 | Mechanical | Lubricating oil systems | System pressure too low | Pump relief valve or system pressure control valve set low | check pump relief valves and the pressure control valve for normal operation. adjust as needed
229 | 61 | Mechanical | Lubricating oil systems | System pressure too low | Oil leak(s) in the system | check for an oil leak. repair as necessary
230 | 61 | Mechanical | Lubricating oil systems | System pressure too high | System pressure control valve set too high or not functioning properly | check the system control valve, and adjust as needed
231 | 61 | Mechanical | Lubricating oil systems | System pressure too high | Plugged flow nozzle(s) | check the flow controls for proper settings and positive indication of flow. adjust the setting as necessary
232 | 62 | Mechanical | Lubricating oil systems | System pressure constantly fluctuating | System pressure control valve not functioning properly | adjust the system pressure control valve to maintain a constant system pressure
233 | 63 | Mechanical | Lubricating oil systems | Very erratic pressures and sight flows, indicating a very uneven and bumpy flow | Air being drawn into the system and pumped with the oil | check the oil level in the reservoir and the free-floating operation of the floating suction. verify there are no obstructions causing flowing suction to stick. remove any debris from operation area. check the suction line and the strainer to the pump for a possible air leak. check the pressure tanks. if the tank is empty of oil, air may be leaking into the system from the air connection. add oil as necessary
234 | 63 | Mechanical | Lubricating oil systems | Sounding of alarm | Dirty filter | purge any air from the filter casing before changing over to the standby filter to put it into service
235 | 63 | Mechanical | Lubricating oil systems | Sounding of alarm | High differential pressure across the filter | purge any air from the filter casing before changing over to the standby filter to put it into service
236 | 64 | Mechanical | Lubricating oil systems | Standby pump and alarm cycling on and off | Operating pump not running | change the pump selector switch to reverse pumps. if the system now runs normally, investigate the pump taken out of service for a problem, such as a broken shaft
237 | 64 | Mechanical | Lubricating oil systems | Standby pump and alarm cycling on and off | Mercoid switches incorrectly set | set the standby mercoid switch approximately 5 and 15 psi below the desired system pressure
238 | 64 | Mechanical | Lubricating oil systems | Standby pump and alarm cycling on and off | Increased demand for oil from the system due to an oil leak | look for oil leaks or some drastic change causing increased oil flow
239 | 64 | Mechanical | Lubricating oil systems | Standby pump and alarm cycling on and off | Oil temperature too high | check that oil temperature on discharge side of cooler is within 10 °f of operational temperature. if it is not, make adjustments accordingly
240 | 65 | Mechanical | Lubricating oil systems | Pump running noisily | Low fluid level | adjust the fluid supply to the pump
241 | 65 | Mechanical | Lubricating oil systems | Pump running noisily | System pressure too high | adjust the pressure-relief valve to lower the pressure
242 | 65 | Mechanical | Lubricating oil systems | Pump running noisily | Variable-volume or pressure-compensated pump adjusted for too much flow | adjust the pump
243 | 65 | Mechanical | Lubricating oil systems | Pump running noisily | Intake leaking | locate and correct the leak
244 | 65 | Mechanical | Lubricating oil systems | Pump running noisily | Pump speed too high | decrease the pump speed
245 | 65 | Mechanical | Lubricating oil systems | Pump running noisily | Motor and pump not aligned | have maintenance align the motor and pump
246 | 65 | Mechanical | Lubricating oil systems | Pump running noisily | Restricted intake | find obstruction. clear intake. clean suction filters
247 | 65 | Mechanical | Lubricating oil systems | Pump running noisily | Worn pump | Repair or replace the pump
248 | 66 | Mechanical | Lubricating oil systems | Pump running noisily (continued) | Cavitation caused by lack of net positive suction head (npsh) or turbulence from sharp pipe bends immediately upstream of the pump suction | lower the suction temperature
249 | 66 | Mechanical | Lubricating oil systems | Pump running noisily (continued) | Suction pressure lower than the corresponding saturation temperature | lower the suction temperature
250 | 66 | Mechanical | Lubricating oil systems | Pump running noisily (continued) | Recirculation of fluid at the impeller vane exit area | avoid discharge restrictions. increase the clearance at exit tips of vanes. Note: never install higher horsepower driver without redesigning discharge and suction piping
251 | 67 | Mechanical | V-belt drives | Belt slipping | Not enough tension | increase the tension. the deflection of the belt at midspan should be 1/64' for each inch of span between the centerlines of the driven and driving sheaves
252 | 67 | Mechanical | V-belt drives | Belt slipping | Drive overloaded | increase the belt size
253 | 67 | Mechanical | V-belt drives | Belt slipping | Contaminants on belts or sheaves | clean or change the belts or sheaves
254 | 67 | Mechanical | V-belt drives | Belt slipping | Heavy starting load | increase the tension
255 | 67 | Mechanical | V-belt drives | Belt slipping | Not enough arc of contact | lengthen the center distance, or use an idler
256 | 68 | Mechanical | V-belt drives | Belt turned over in sheave | Broken cords from prying belts on and off sheaves | reduce the drive centers when you are installing the belts. adjust the motor position to lessen the tension on the belts. install new belts, and retention them
257 | 68 | Mechanical | V-belt drives | Belt turned over in sheave | Not enough tension | increase the tension
258 | 69 | Mechanical | V-belt drives | Repeated belt breakage | Shock loads | test the shaft runout for eccentricity. have maintenance make repairs. increase the tension or drive capacity
259 | 69 | Mechanical | V-belt drives | Repeated belt breakage | Broken cords from running or prying belts on and off sheaves | reduce the drive centers when you are installing the belts. adjust the motor position to lessen the tension on the belts. install new belts, and retention them
260 | 69 | Mechanical | V-belt drives | Repeated belt breakage | Foreign objects falling into the sheaves | provide protective guards
261 | 70 | Mechanical | V-belt drives | Rapid wear of the belt | Worn sheave grooves | replace the sheaves
262 | 70 | Mechanical | V-belt drives | Rapid wear of the belt | Sheave diameter too small | increase the sheave diameter
263 | 70 | Mechanical | V-belt drives | Rapid wear of the belt | Misalignment | align the drive
264 | 70 | Mechanical | V-belt drives | Rapid wear of the belt | Drive overloaded | increase the drive capacity
265 | 70 | Mechanical | V-belt drives | Rapid wear of the belt | Belts rubbing | provide the correct running clearance
266 | 70 | Mechanical | V-belt drives | Rapid wear of the belt | Contaminated environment | clean and protect the belts
267 | 71 | Mechanical | V-belt drives | Belt cracked and hardened, causing slippage | Excessive heat | track down and eliminate the heat source. provide ventilation
268 | 71 | Mechanical | V-belt drives | Belt whipping | Drive centers too long | reduce the drive centers, or provide an idler
269 | 71 | Mechanical | V-belt drives | Belt whipping | Tensioner idler sheave out of adjustment | Adjust the tension ilder sheave
270 | 71 | Mechanical | V-belt drives | Hot bearings | Inadequate bearing lubrication | lubricate the bearing
271 | 71 | Mechanical | V-belt drives | Hot bearings | Too much bearing lubricant | open the vent/drain plug, and purge the lubricant cavity with fresh lubricant. leave the vent open for approximately 30 minutes, and then close it
272 | 72 | Mechanical | V-belt drives | Hot bearings (continued) | Drive belts too tight | adjust the belt tension. the deflection of the belt at midspan should be 1/64' for each inch of span between the centerlines of the driven and driving sheaves
273 | 73 | Mechanical | V-belt drives | One or two belts broken in a set | Not a matched set of drive belts | replace the drive belts with matching belts
274 | 73 | Mechanical | V-belt drives | One or two belts broken in a set | Belts broken internally because of poor installation practices | move the motor inwards to detension the belts, and replace with matching belts, using the proper installation procedure. Caution: do not use different manufacturers' belts to make up a set. always use belts from one manufacturer because manufacturing processes differ from one manufacturer to another
275 | 74 | Mechanical | V-belt drives | Excessive belt stretch | Improper amount of take-up since the initial belt installation | replace all the belts
276 | 74 | Mechanical | V-belt drives | Excessive belt stretch | Overload on the drive belt | reduce the overload, or install a larger drive system
277 | 74 | Mechanical | V-belt drives | Excessive belt stretch | Internal breaks in the belt | replace the belt. Caution: never use a pry bar to install the belt in the sheave because this breaks the inner fibers on the belt and can break the sidewalls of the sheave
278 | 75 | Mechanical | V-belt drives | Unequal belt stretch | Not a matching set of belts | replace with matching belts
279 | 75 | Mechanical | V-belt drives | Unequal belt stretch | Unequal coefficient of friction | check and adjust the alignment of the sheaves, and correct the tension
280 | 75 | Mechanical | V-belt drives | Unequal belt stretch | Nonparallel shafts | check and adjust the alignment of the sheaves, and correct the tension
281 | 75 | Mechanical | V-belt drives | Unequal belt stretch | Internal and non-visible breaks in belts | replace the belts
282 | 75 | Mechanical | V-belt drives | Unequal belt stretch | Broken belt cords | replace the belts
283 | 75 | Mechanical | V-belt drives | Unequal belt stretch | Worn grooves in sheaves | replace with properly sized sheaves
284 | 76 | Mechanical | V-belt drives | Belt separation | Small sheaves | replace with properly sized sheaves
285 | 76 | Mechanical | V-belt drives | Belt separation | Excessive belt tension | check and adjust the belt tension
286 | 76 | Mechanical | V-belt drives | Topside belt wear | Belt obstruction | remove the obstruction
287 | 76 | Mechanical | V-belt drives | Topside belt wear | Turned over or twisted belt | adjust and inspect the belt. replace as required
288 | 76 | Mechanical | V-belt drives | Opening of the envelope seam on belt | Rubber solvent or oil on the belt | clean and inspect the belt. replace the belt as required
289 | 77 | Mechanical | V-belt drives | Abnormal envelope wear | Abrasive condition | check the belt for an abrasive condition or any of the conditions mentioned as a probable cause; replace the belts as required
290 | 77 | Mechanical | V-belt drives | Abnormal envelope wear | Worn sheaves | check the belt for an abrasive condition or any of the conditions mentioned as a probable cause; replace the belts as required
291 | 77 | Mechanical | V-belt drives | Abnormal envelope wear | Improper sheave angle | check the belt for an abrasive condition or any of the conditions mentioned as a probable cause; replace the belts as required
292 | 77 | Mechanical | V-belt drives | Abnormal envelope wear | Slip | check the belt for an abrasive condition or any of the conditions mentioned as a probable cause; replace the belts as required
293 | 77 | Mechanical | V-belt drives | Abnormal envelope wear | Exposed to chemical fumes | check the belt for an abrasive condition or any of the conditions mentioned as a probable cause; replace the belts as required
294 | 77 | Mechanical | V-belt drives | Abnormal envelope wear | Obstructions | check the belt for an abrasive condition or any of the conditions mentioned as a probable cause; replace the belts as required
295 | 77 | Mechanical | V-belt drives | Abnormal envelope wear | High heat | check the belt for an abrasive condition or any of the conditions mentioned as a probable cause; replace the belts as required
296 | 77 | Mechanical | V-belt drives | Belt soft or swollen | Rubber solvent or oil on the belt | clean and inspect the belt; replace the belt as required
297 | 77 | Mechanical | V-belt drives | Belt envelope hardening and cracking | Exposure to severe heat and/or chemical fumes | clean and inspect the belt; replace the belt as required
298 | 78 | Mechanical | Fan systems | Fan output below scfm | Total resistance on system higher than expected | check whether any other fans are discharging into the same outlet as the fan having problems; this could be a design problem; inform engineering for an evaluation
299 | 78 | Mechanical | Fan systems | Fan output below scfm | Dampers closed or partially closed | check to see whether any dampers have been accidentally closed; open any dampers that should be open
300 | 78 | Mechanical | Fan systems | Fan output below scfm | Speed too slow | check the drive belts for slippage. adjust the tension if the belts are not damaged. ensure there is adequate lubrication to bearings. have the electricians check out the motor
301 | 79 | Mechanical | Fan systems | Fan output below scfm (continued) | Dampers or variable inlet vanes incorrectly set | readjust the damper control linkage turnbuckles to the calibrated setpoints
302 | 79 | Mechanical | Fan systems | Fan output below scfm (continued) | Poor fan inlet conditions, such as choked filters | check the pressure differential across the filters, and clean or replace the dirty filters
303 | 79 | Mechanical | Fan systems | Fan output below scfm (continued) | Atmospheric air induction through ducting leaks | walk ducting system down, and check for leaks. an ultrasonic leak detector is an ideal tool to determine exactly where leaks occur
304 | 79 | Mechanical | Fan systems | Fan output below scfm (continued) | Fan rotation wrong | ensure that the belt drive is not crossed. have the electricians check the rotation of the motor
305 | 79 | Mechanical | Fan systems | Fan output below scfm (continued) | Wheel mounted backward on the shaft | stop the fan, and have maintenance reverse the wheel
306 | 80 | Mechanical | Fan systems | Vibration and noise | Unbalance due to dirt buildup on fan blades | perform vibration analysis to determine the magnitude of the problem, and then balance the fan. water wash the fan blades to remove the buildup of dirt. Note: if the fan operates in a boiler exhaust system or some other high-temperature gaseous system, descale the blades
307 | 80 | Mechanical | Fan systems | Vibration and noise | Poor foundations or warped baseplate | check the foundations for cracks and breakage. report the findings to engineering for resolution
308 | 81 | Mechanical | Fan systems | Vibration and noise (continued) | Misalignment | perform vibration analysis to determine the magnitude of the problem, and then align the fan shafts
309 | 81 | Mechanical | Fan systems | Vibration and noise (continued) | Soft-foot conditions | perform a soft-foot check on all the feet of the unit to determine if a soft-foot condition is the problem. add or remove shims to correct condition
310 | 81 | Mechanical | Fan systems | Vibration and noise (continued) | No zero cold-spring of ductwork at the fan connection | check for ducting distortion if no expansion or flex joint is fitted. adjust the hangers as needed
311 | 82 | Mechanical | Fan systems | Damaged bearings | Belt drive misalignment | ensure that the sheaves are the same width and are properly aligned with each other
312 | 82 | Mechanical | Fan systems | Damaged bearings | Bad lubrication | ensure that the correct lubricant is being used and that the bearings are vented during the lubricant application
313 | 83 | Mechanical | Fan systems | Damaged bearings (continued) | NaN | ensure that the bearing installation practices are correct
314 | 83 | Mechanical | Fan systems | Damaged bearings (continued) | Bent shaft | when the fan is off, ensure that the unit is turned to change the resting point periodically to prevent the shaft from sagging due to its own weight. check the bearing mounts for undue stress due to bad foundations and misaligned ductwork
315 | 84 | Mechanical | Fan systems | Damaged bearings (continued) | Misaligned belt drives | ensure that the belts are sitting in the correct sheaves and are aligned to run true in the v-grooves. check the lineup of the sidewalls of the sheaves with a straightedge or a stretched string
316 | 85 | Mechanical | Fan systems | Damaged bearings (continued) | Worn coupling | conduct a vibration analysis to determine whether the coupling is worn. Note: the wrong grade of lubricant may have been used and accumulated in one spot, causing an unbalanced condition
317 | 85 | Mechanical | Fan systems | Damaged bearings (continued) | Resonance effect from another machine(s) | perform an evaluation to determine the extent of resonance and to track down the excitation source(s). to temporarily stop resonance-induced vibration, alter the mass of the unit by placing some weight, such as a bag of sand, on the unit
318 | 85 | Mechanical | Fan systems | Damaged bearings (continued) | Fan rotating in the wrong direction | have electricians check the motor rotation and correct the rotation as required
319 | 86 | Mechanical | Fan systems | Damaged bearings (continued) | Partial offset restriction on inlet side of fan, causing it to unload | ensure that no foreign objects are causing a partial blockage on the inlet side of the fan. Note: as fan blades turn past the obstruction, they will be unable to carry the full load and deflect
320 | 86 | Mechanical | Fan systems | Bearing overheating | Overlubrication of bearing | determine the capacity of the bearing and follow the manufacturer's recommendations for lubrication
321 | 86 | Mechanical | Fan systems | Bearing overheating | Misalignment | ensure that the belts are sitting in the correct sheaves and are aligned to run true in the v-grooves. check the lineup of the sidewalls of the sheaves with a straightedge or a stretched string
322 | 87 | Mechanical | Fan systems | Bearings overheating (continued) | Unbalance | rotate the shaft, and let it roll until it comes to rest on its own to check for static unbalance. Note: static unbalance can be corrected by hanging an appropriate weight opposite the resting, 6 o'clock position. engineers who have the proper instrumentation should do more complex balance correction
323 | 87 | Mechanical | Fan systems | Bearings overheating (continued) | Bent shaft | when the fan is off, make sure the unit is turned off the resting point periodically to prevent the shaft from sagging due to its owm weight. check for undue stress on bearing mounts because of bad foundations and misaligned ductwork
324 | 88 | Mechanical | Fan systems | Bearings overheating (continued) | Over-tensioned belts | depress the belts at midspan, and measure the deflection to test the belt tension. Note: the deflection should be equal to 1/64' per inch of span between the centers of the driven and driver units
325 | 88 | Mechanical | Fan systems | Bearings overheating (continued) | Abnormal axial thrusting caused by misaligned belts | Note: this can be caused by gross misalignment between the driver and the driven units. it can also be caused when one sheave is wider than the other one. to correct either one, align the belts to the center of the v in each sheave
326 | 89 | Mechanical | Fan systems | Bearings overheating (continued) | Sheaves that have eccentric bores due to poor machining practices or cast with boss off-center | plug the bore, and remachine it true. Note: eccentric bores cause the sheaves to turn off center, causing the belts to tension and detension each revolution. this continual jerking back and forth causes the bearings to take a terrible pounding. keys and setscrews can have the same effect by drawing a sheave ofllcenter when the force is tightened
327 | 90 | Mechanical | Steam traps | Trap blowing live steam | No prime, bucket, or traps because: trap not primed after cleaned | prime the trap
328 | 90 | Mechanical | Steam traps | Trap blowing live steam | No prime, bucket, or traps because: trap not primed when originally installed | prime the cleaned trap
329 | 91 | Mechanical | Steam traps | Trap blowing live steam (continued) | Bypass valve open or leaking | remove or repair the bypass valve
330 | 91 | Mechanical | Steam traps | Trap blowing live steam (continued) | Sudden pressure drop | install a check valve ahead of the trap
331 | 92 | Mechanical | Steam traps | Trap blowing live steam (continued) | Valve mechanism not closing because scale or dirt lodged in orifice | clean the trap
332 | 92 | Mechanical | Steam traps | Trap blowing live steam (continued) | Worn or defective valve or disc mechanism | repair or replace the defective parts
333 | 92 | Mechanical | Steam traps | Trap blowing live steam (continued) | Ruptured bellows (thermostatic traps) | replace the bellows
334 | 93 | Mechanical | Steam traps | Trap blowing live steam (continued) | Back pressure too high in a thermodynamic trap because: worn or defective parts | repair or replace the defective parts
335 | 93 | Mechanical | Steam traps | Trap blowing live steam (continued) | Back pressure too high in a thermodynamic trap because: trap stuck open | clean the trap
336 | 93 | Mechanical | Steam traps | Trap blowing live steam (continued) | Back pressure too high in a thermodynamic trap because: undersized condensate return line or pig tank | increase the line or pig tank size
337 | 93 | Mechanical | Steam traps | Trap blowing live steam (continued) | Back pressure too high in a thermodynamic trap because: blowing flash steam caused by flash steam forming when the condensate is released to a lower or atmospheric pressure | no corrective action is required for this normal condition
338 | 94 | Mechanical | Steam traps | Trap not discharging | Pressure too high because trap rating too low | install the correct size trap
339 | 94 | Mechanical | Steam traps | Trap not discharging | Pressure too high because orifice enlarged by normal wear | replace the worn orifice
340 | 94 | Mechanical | Steam traps | Trap not discharging | Pressure too high because pressure-reducing valve set too high or broken | readjust or replace the pressure-reducing valve. Note: the valve may require a new diaphragm
341 | 94 | Mechanical | Steam traps | Trap not discharging | Pressure too high because system pressure raised | install the correct pressure change assembly
342 | 95 | Mechanical | Steam traps | Trap not discharging (continued) | Condensate not reaching the trap because strainer clogged | blow out the screen with air, or replace it
343 | 95 | Mechanical | Steam traps | Trap not discharging (continued) | Condensate not reaching the trap because obstruction in the line to the trap | remove the obstruction
344 | 95 | Mechanical | Steam traps | Trap not discharging (continued) | Condensate not reaching the trap because bypass valve opening or leaking | remove or repair the bypass valve
345 | 96 | Mechanical | Steam traps | Trap not discharging (continued) | Condensate not reaching the trap because steam supply line shut off | open the steam supply valve
346 | 96 | Mechanical | Steam traps | Trap not discharging (continued) | Condensate not reaching the trap because trap clogged with foreign matter | clean the strainer, and reinstall it
347 | 96 | Mechanical | Steam traps | Trap not discharging (continued) | Condensate not reaching the trap because trap held closed by a defective mechanism | repair or replace the defective mechanism
348 | 96 | Mechanical | Steam traps | Trap not discharging (continued) | Condensate not reaching the trap because high vacuum in the condensate return line | install the correct pressure change assembly
349 | 97 | Mechanical | Steam traps | Trap not discharging (continued) | No pressure differential across the trap because blocked or restricted condensate return line | remove the restriction
350 | 97 | Mechanical | Steam traps | Trap not discharging (continued) | No pressure differential across the trap because incorrect pressure change assembly | install the correct pressure change assembly
351 | 98 | Mechanical | Steam traps | Continuous discharge from trap | Trap too small and undersized for the capacity being handled | install the proper size trap
352 | 98 | Mechanical | Steam traps | Continuous discharge from trap | Trap pressure rating too high | install the correct pressure change assembly
353 | 98 | Mechanical | Steam traps | Continuous discharge from trap | Trap clogged | clean the trap internals, and reinstall the strainer
354 | 98 | Mechanical | Steam traps | Continuous discharge from trap | Strainer plugged | clean the strainer
355 | 98 | Mechanical | Steam traps | Continuous discharge from trap | Bellows overstressed in a thermostatic trap | replace the bellows
356 | 99 | Mechanical | Steam traps | Continuous discharge from trap | Loss of the prime | install a check valve on the inlet side of the trap
357 | 98 | Mechanical | Steam traps | Continuous discharge from trap | Failure of valve to seat due to worn valve and seat | replace the worn parts
358 | 99 | Mechanical | Steam traps | Continuous discharge from trap (continued) | Scale and dirt deposits under the valve and in the orifice | clean the trap
359 | 99 | Mechanical | Steam traps | Continuous discharge from trap (continued) | Worn guide pins and lever | replace the worn parts
360 | 99 | Mechanical | Steam traps | Sluggish or uneven heating | Capacity margin in trap for heavy starting loads | install the proper size larger trap
361 | 99 | Mechanical | Steam traps | Sluggish or uneven heating | Insufficient air handling capacity on bucket traps | use thermic buckets, or increase the vent size
362 | 99 | Mechanical | Steam traps | Sluggish or uneven heating | Short circuiting by using group traps | when steam traps are grouped, i.e. multiple traps are run into the same line, there is a possibility of condensate backup due to pressure inconsistencies or obstructions. systems with many traps feeding into one return line are hard to troubleshoot because it is hard to determine which trap has the problem. pipe traps individually from vessels
363 | 100 | Mechanical | Steam traps | Sluggish or uneven heating (continued) | Inadequate steam supply due to pressure valve change | restore normal steam pressure
364 | 100 | Mechanical | Steam traps | Sluggish or uneven heating (continued) | Steam pressure-reducing valve setting off | readjust or replace the reducing valve
365 | 100 | Mechanical | Steam traps | Back pressure troubles | Condensate return line too small | install a larger condensate return line
366 | 100 | Mechanical | Steam traps | Back pressure troubles | Other traps blowing steam into header | locate and repair other faulty traps
367 | 100 | Mechanical | Steam traps | Back pressure troubles | Pig tank vent line plugged | clean out pig tank vent line
368 | 100 | Mechanical | Steam traps | Back pressure troubles | Obstruction in return line | remove the obstruction
369 | 100 | Mechanical | Steam traps | Back pressure troubles | Excess vacuum in return line | install the correct pressure change assembly
370 | 101 | Electrical | Electric motors | Motor not starting | Blown fuses | replace with fuses that are at least 12% of the amperes listed on the nameplate
371 | 101 | Electrical | Electric motors | Motor not starting | Overload trips | check and reset the overload in the starter
372 | 101 | Electrical | Electric motors | Motor not starting | Improper current supply | verify that the current supplied matches the specifications on the motor nameplate and the load factor
373 | 101 | electrical | Electric Motors | motor not starting | improper line connections | check the connections, using the diagram supplied with the motor. if the wiring is connected improperly, have the electricians rewire it to the connection specified on the diagram
374 | 102 | electrical | Electric Motors | motor not starting (continued) | open circuit in the winding or the starting switch | have an electrician check for loose wiring connections. verify that the starting switch inside the motor is closed. Note: a humming sound when the switch is closed indicates an open circuit. repulsion induction motors may spark at the brushes
375 | 102 | electrical | Electric Motors | motor not starting (continued) | mechanical failure | stop the motor, and ensure that the motor and drive turn freely. check the bearings and lubrication. add some lubricant to the bearings, and rotate the shaft slowly by hand. if it still feels rough, have the motor repaired by the maintenance group
376 | 103 | electrical | Electric Motors | motor not starting (continued) | short-circuited stator | have maintenance rewind the motor. Note: blown fuses indicate short-circuited stator
377 | 103 | electrical | Electric Motors | motor not starting (continued) | poor stator coil connection | remove the end bell, and locate the connection problem, using a test lamp. if a fault is found, have the electricians repair it
378 | 103 | electrical | Electric Motors | motor not starting (continued) | defective rotor | look for broken bars or end ring, replace/repair
379 | 103 | electrical | Electric Motors | motor not starting (continued) | overloaded motor | reduce the load
380 | 103 | electrical | Electric Motors | motor not starting (continued) | one phase of three-phase motor open | check the lines for the open phase
381 | 103 | electrical | Electric Motors | motor not starting (continued) | defective capacitor | check for a short circuit or grounded or open capacitor, and replace if necessary
382 | 104 | electrical | Electric Motors | motor not starting (continued) | worn or sticking brushes on repulsion induction motors | check for wear, and replace as necessary. check for the correct brush pressure. clean the commutator if it is dirty
383 | 104 | electrical | Electric Motors | motor stalling | wrong application | verify that the type or size of motor is correct and is within the specified operational parameters. if the motor is not correct, an electrician should install a new motor that meets the specifications
384 | 104 | electrical | Electric Motors | motor stalling | overloaded motor | reduce the load
385 | 104 | electrical | Electric Motors | motor stalling | low motor voltage | ensure the nameplate voltage is restored and maintained
386 | 104 | electrical | Electric Motors | motor stalling | open circuit due to blown fuses | check overload relay, stator, and the push buttons to reset the fuses. replace the fuses if necessary
387 | 105 | electrical | Electric Motors | motor stalling (continued) | incorrect control resistance of wound motor | check the control sequence replace the broken resistors. repair the open circuits
388 | 105 | electrical | Electric Motors | motor running and then dying down | power failure | have an electrician check for loose connections to the line, to the fuses, and to the control. correctly tighten any loose connections that are found
389 | 105 | electrical | Electric Motors | motor not coming up to speed | motor not properly sized for designed load of the system | consult supplier for the proper type of motor, and replace the motor with the correctly sized unit
390 | 105 | electrical | Electric Motors | motor not coming up to speed | voltage too low at motor terminals due to line drop | use a higher voltage on the transformer terminals, or reduce the load
391 | 105 | electrical | Electric Motors | motor not coming up to speed | improper control operation of the secondary resistance of the wound motor | correct the secondary control
392 | 106 | electrical | Electric Motors | motor not coming up to speed (continued) | starting load too high | check the load that the motor is supposed to carry at the start, and adjust as necessary
393 | 106 | electrical | Electric Motors | motor not coming up to speed (continued) | broken rotor bars | look for cracks near the rings, and repair or replace as necessary. new rotor may be needed. repairs are usually temporary
394 | 106 | electrical | Electric Motors | motor not coming up to speed (continued) | open primary circuit | locate the fault, using a resting device
395 | 106 | electrical | Electric Motors | motor taking too long to accelerate | excess loading | reduce the load
396 | 106 | electrical | Electric Motors | motor taking too long to accelerate | poor circuit | check for high resistance. have an electrician correct any deficiencies found. refer to the manufacturer's manual for guidance
397 | 106 | electrical | Electric Motors | motor taking too long to accelerate | defective squirrel-cage rotor | replace with a new rotor
398 | 107 | electrical | Electric Motors | motor taking too long to accelerate (continued) | applied voltage too low | have the power company increase the power tap
399 | 107 | electrical | Electric Motors | wrong rotation | wrong sequence of phases | reverse connections at motor or switchboard
400 | 107 | electrical | Electric Motors | motor overheating while running under load | overload | reduce the load
401 | 107 | electrical | Electric Motors | motor overheating while running under load | wrong blowers or air shields that may be clogged with dirt, preventing the proper ventilation of the motor | clean the blower or air shield. Note: a continuous stream of air leaving the motor indicates good ventilation. if this does not happen after cleaning, check with the manufacturer for advice. if the wrong blower or air shield is being used, the manufacturer may have to recommend a design change
402 | 107 | electrical | Electric Motors | motor overheating while running under load | one phase of motor open | ensure that all of the leads are well connected
403 | 108 | electrical | Electric Motors | motor overheating while running under load (continued) | grounded coil | locate the fault and repair
404 | 108 | electrical | Electric Motors | motor overheating while running under load (continued) | unbalanced terminal voltage | check for faulty leads, connections, and transformers. and repair or replace as necessary
405 | 108 | electrical | Electric Motors | motor overheating while running under load (continued) | shorted stator coil | repair, and then check the wattmeter reading
406 | 108 | electrical | Electric Motors | motor overheating while running under load (continued) | high resistance | have an electrician look for a faulty connection and correct the problem
407 | 108 | electrical | Electric Motors | motor overheating while running under load (continued) | high voltage | have an electrician check the terminals of the motor, using a voltmeter. make adjustments to lower the voltage
408 | 109 | electrical | Electric Motors | motor overheating while running under load (continued) | low voltage | have an electrician check the terminals of the motor, using a voltmeter. make adjustments to raise the voltage
409 | 109 | electrical | Electric Motors | motor overheating while running under load (continued) | rotor rubbing against the stator bore | check the machining. if the rubbing is due to bad machining practices, replace the bearings
410 | 110 | electrical | Electric Motors | motor vibrates after corrections have been made | motor misaligned | realign the motor
411 | 110 | electrical | Electric Motors | motor vibrates after corrections have been made | weak foundations | strengthen the base
412 | 110 | electrical | Electric Motors | motor vibrates after corrections have been made | coupling out of balance | dynamically balance the coupling
413 | 110 | electrical | Electric Motors | motor vibrates after corrections have been made | driven equipment out of balance | dynamically balance the driven equipment
414 | 110 | electrical | Electric Motors | motor vibrates after corrections have been made | bearings not in line | line up the bearings properly
415 | 110 | electrical | Electric Motors | motor vibrates after corrections have been made | defective ball bearing | Replace the bearing
416 | 111 | electrical | Electric Motors | motor vibrates after corrections have been made | balancing weights shifted | dynamically rebalance the rotor
417 | 111 | electrical | Electric Motors | motor vibrates after corrections have been made | wound rotor coils replaced | dynamically rebalance the rotor
418 | 111 | electrical | Electric Motors | motor vibrates after corrections have been made | poly-phase motor running single-phase | check for an open circuit
419 | 111 | electrical | Electric Motors | motor vibrates after corrections have been made | excessive end play | adjust the bearing, or add a washer
420 | 112 | electrical | Electric Motors | unbalanced line current on poly-phase motors during normal operation | unequal terminal volts | have an electrician check the leads and connections and adjust as necessary
421 | 112 | electrical | Electric Motors | unbalanced line current on poly-phase motors during normal operation | single-phase operation | have an electrician check for open contacts
422 | 112 | electrical | Electric Motors | unbalanced line current on poly-phase motors during normal operation | poor rotor contacts in control wound rotor resistance | have an electrician check the control devices. correct the contacts
423 | 112 | electrical | Electric Motors | unbalanced line current on poly-phase motors during normal operation | brushes not in the proper position on the wound rotor | ensure that the brushes are properly seated and the shunts are in good condition
424 | 112 | electrical | Electric Motors | scraping noise | fan striking the insulation | clear the fan
425 | 112 | electrical | Electric Motors | scraping noise | fan rubbing against air shield | remove the interference
426 | 112 | electrical | Electric Motors | scraping noise | motor loose on the bedplate | tighten the hold down bolts
427 | 112 | electrical | Electric Motors | noisy operation | air gap not uniform | check and correct the bracket fits or the bearing
428 | 113 | electrical | Electric Motors | noisy operation (continued) | rotor unbalanced | dynamically balance the rotor
429 | 113 | electrical | Electric Motors | hot bearings | bent or sprung shaft | straighten or replace the shaft
430 | 113 | electrical | Electric Motors | hot bearings | excessive belt pull | decrease the tension on the drive belts
431 | 113 | electrical | Electric Motors | hot bearings | pulley too far from bearing | move the pulley closer to the motor bearing
432 | 113 | electrical | Electric Motors | hot bearings | pulley diameter too small | replace with larger pulleys
433 | 113 | electrical | Electric Motors | hot bearings | misalignment | correct the misalignment. realign the units
434 | 113 | electrical | Electric Motors | hot sleeve bearings | oil grooving in the bearing obstructed by dirt | remove bracket or pedestal with bearing. clean bearing housing and oil grooves. replace oil
435 | 113 | electrical | Electric Motors | hot sleeve bearings | oil viscosity too high | use recommended lighter oil
436 | 113 | electrical | Electric Motors | hot sleeve bearings | oil viscosity too low | use recommended heavier oil
437 | 114 | electrical | Electric Motors | hot sleeve bearings (continued) | too much end thrust | reduce the thrust that is induced by the driver. check the magnetic center of the motor
438 | 114 | electrical | Electric Motors | hot sleeve bearings (continued) | badly worn bearing | replace the defective bearing
439 | 114 | electrical | Electric Motors | hot anti-friction bearing | insufficient lubricant | maintain correct amount of lubricant in bearing
440 | 114 | electrical | Electric Motors | hot anti-friction bearing | excess lubricant | reduce the quantity of lubricant. note: reservoir should not be more than half full
441 | 114 | electrical | Electric Motors | hot anti-friction bearing | deterioration of the grease or contaminated lubricant | remove the old grease, wash the bearing thoroughly with kerosene, and replace with new grease
442 | 114 | electrical | Electric Motors | hot anti-friction bearing | overloaded bearing | check the alignment and the side and end thrusts
443 | 114 | electrical | Electric Motors | hot anti-friction bearing | broken ball or rough races | clean housing thoroughly. replace the bearing
444 | 115 | electrical | Electric Motors | overload on the driver | higher than design speeds | check the diameter of the sheaves to ensure that they are correctly sized for the unit. check the motor for the correct horsepower and loading. clear any obstacles
445 | 116 | electrical | Electric Motors | overload on the driver (continued) | poor lubrication | check lubrication practices. correct as required
446 | 116 | electrical | Electric Motors | overload on the driver (continued) | density of gas too high | collect a gas sample, and have engineering and chemistry check the gas analysis to determine the problem
447 | 116 | electrical | Electric Motors | overload on the driver (continued) | wrong rotational direction | ensure that the belt drive is not crossed. have the electricians check the rotation of the motor
448 | 115 | electrical | Electric Motors | overload on the driver (continued) | bent shaft | when the fan is off, ensure that the unit is turned off the resting point periodically to prevent the shaft from sagging due to its own weight
449 | 116 | electrical | Electric Motors | overload on the driver (continued) | bent shaft | check for undue stress on the bearing mounts due to bad foundations and misaligned ductwork
450 | 117 | electrical | Electric Motors | overload on the driver (continued) | misalignment | ensure that the belts are sitting in their respective sheaves and are aligned to run true in the v-grooves. check the lineup of sidewalls of the sheaves with a straightedge or a stretched string. have electricians check wiring. check for overgreasing, especially on units that are greased by a pump grease gun
451 | 117 | electrical | Electric Motors | overload on the driver (continued) | stator to air gap restricted | check the motor that has only a pedestal bearing with the other end connected to the coupling. note: the fan could be badly misaligned, which would affect the air gap between rotor and stator
452 | 118 | electrical | Electric Motors | overload on the driver (continued) | broken or cracked rotor bars | perform a vibration analysis. note: this problem will require major work and may require a new rotor
453 | 119 | electrical | Electric Motors (dc) | excessive sparking or flashing at brushes | rough commutator surface | sand or turn down
454 | 119 | electrical | Electric Motors (dc) | excessive sparking or flashing at brushes | low bar on commutator | grind or turn down balance of commutator
455 | 119 | electrical | Electric Motors (dc) | excessive sparking or flashing at brushes | high bar on commutator | if extreme, lower with a mallet blow and tighten clamp ring.. grind true
456 | 119 | electrical | Electric Motors (dc) | excessive sparking or flashing at brushes | high mica | undercut
457 | 119 | electrical | Electric Motors (dc) | excessive sparking or flashing at brushes | brushes too short | replace with harder grade — if worn too soon — and not by a rough commutator
458 | 119 | electrical | Electric Motors (dc) | excessive sparking or flashing at brushes | insufficient brush tension | adjust
459 | 119 | electrical | Electric Motors (dc) | excessive sparking or flashing at brushes | weak brush springs | replace
460 | 119 | electrical | Electric Motors (dc) | excessive sparking or flashing at brushes | brushes sticking in holders | free them. clean brushes if glazed
461 | 120 | electrical | Electric Motors (dc) | excessive sparking or flashing at brushes (continued) | dirt or oil on commutator | wipe clean. clean brushes if glazed
462 | 120 | electrical | Electric Motors (dc) | excessive sparking or flashing at brushes. blackened commutator | shortened armature winding | test for a short. do this after removing metallic contact between commutator bars. repair armature
463 | 120 | electrical | Electric Motors (dc) | intermittent sparking at brushes | open armature winding | locate and replace bad coil — or repair defective joint
464 | 120 | electrical | Electric Motors (dc) | fine dust under coupling employing rubber buffers or pins | misalignment | realign set
465 | 120 | electrical | Electric Motors (dc) | smoke, or solder 'whiskers' extending from the armature | overheating due to loose soldered connections that might cause future trouble | ensure all connections are tight. resolder all connections
466 | 121 | electrical | Electric Motors (dc) | motor will not start | usually a line problem | correct. check source of power supply. do not try to make the motor turn as it may burn up
467 | 121 | electrical | Electric Motors (dc) | motor will not start | load too heavy. disconnect motor to see if it starts without load | reduce load - or replace motor with unit of greater capacity
468 | 121 | electrical | Electric Motors (dc) | excessive humming sound | uneven air gap. measure with feeler gauge | replace bearings - before scraping noise indicates rotor is rubbing against stator
469 | 121 | electrical | Electric Motors (dc) | excessive humming sound | unbalanced rotor or bent shaft | check balance of rotor on parallel bars. check rotor tir. not to exceed +/- 0.002'
470 | 121 | electrical | Electric Motors (dc) | regular clicking noise | foreign matter in the air gap | remove the rotor and clean
471 | 121 | electrical | Electric Motors (dc) | rapid knocking | misalignment. magnetic center out of location | realign the set until knocking disappears. reset the magnetic center
472 | 122 | electrical | Electric Motors (dc) | brush 'chatter' | extreme motor vibration | determine source of vibration through analysis and correct problem
473 | 122 | electrical | Electric Motors (dc) | brush 'chatter' | vibration sources | misalignment. unbalance. bent shaft. resonance. oil whirl
474 | 122 | electrical | Electric Motors (dc) | vibration | misalignment | realign set
475 | 122 | electrical | Electric Motors (dc) | vibration | vibration in driven machine. run motor disconnected for check | eliminate source in machine, if possible. or change to a flexible belt drive may be in order
476 | 122 | electrical | Electric Motors (dc) | vibration | rotor out of balance | balance the rotor
477 | 123 | electrical | Electric Motors (dc) | motor overheating | overload | compare nameplate rating. check for excessive friction. reduce load. replace motor with one of a bigger capacity
478 | 123 | electrical | Electric Motors (dc) | motor overheating | dirt in motor | ensure sufficient airflow across motor. clean out dirt with a suitable solvent
479 | 123 | electrical | Electric Motors (dc) | motor overheating | rotor rubbing on stator | replace bearings
480 | 123 | electrical | Electric Motors (dc) | motor overheating | shorted stator windings | test with wattmeter and correct
481 | 123 | electrical | Electric Motors (dc) | motor overheating | ground | locate with a test lamp or growler and repair
482 | 124 | electrical | Electric Motors (dc) | bearing overheating | misalignment | realign set
483 | 124 | electrical | Electric Motors (dc) | bearing overheating | too much tension in chain or belt drive | reduce tension using the following formula: center span of belt deflection should be 1/64 inch per inch of centerline span between driver and driven units. chain deflection should be 2% of centerline span
484 | 124 | electrical | Electric Motors (dc) | bearing overheating | excessive end thrust | reduce thrust from driver or machine. ensure motor's magnetic center is correctly located
485 | 124 | electrical | Electric Motors (dc) | bearing overheating | too much grease (ball or roller bearings) | relieve supply to point set by the manufacturer
486 | 124 | electrical | Electric Motors (dc) | bearing overheating | sticking oil slinger ring | clean, repair, or replace
487 | 124 | electrical | Electric Motors (dc) | bearing overheating | insufficient lubricant | add to point set by the manufacturer
488 | 125 | electrical | Electric Motors (dc) | commutator hot | incorrect grade of brushes | replace with the proper grade
489 | 125 | electrical | Electric Motors (dc) | commutator hot | excessive brush pressure | decrease the brush spring tension
490 | 126 | electrical | Electrical Contacts | overheating | load current too high | reduce the load. use a larger contactor
491 | 126 | electrical | Electrical Contacts | overheating | loose connections | clean any discolored or dirty connections, and retighten them to the recommended torque setting
492 | 126 | electrical | Electrical Contacts | overheating | overtravel and/or contact force too low | adjust the overtravel as necessary. replace the contacts, and replace the contact springs as required to correct any defects
493 | 126 | electrical | Electrical Contacts | overheating | copper oxide or foreign matter collected on the contact faces | clean the contact surfaces, using a fine file or sandpaper. /note/ when performing this task in a dusty environment, use a dust-tight enclosure
494 | 127 | electrical | Electrical Contacts | overheating (continued) | load on in excess of 8 hours | change the operating procedure, and check with the factory for contacts more suitable for the length of use
495 | 127 | electrical | Electrical Contacts | overheating (continued) | ambient temperature too high | reduce the load. provide better ventilation. relocate the starter. use a larger contactor
496 | 127 | electrical | Electrical Contacts | overheating (continued) | line and/or load cables too small | replace with line and cables that meet the proper nec standards recommendation
497 | 127 | electrical | Electrical Contacts | welding of the contacts | overtravel and/or contact force too low | adjust the overtravel as necessary. replace the contacts, and replace the contact springs as required to correct the defect
498 | 127 | electrical | Electrical Contacts | welding of the contacts | contact bouncing on closing | correct the coil overvoltage condition. correct any mechanical defects
499 | 128 | electrical | Electrical Contacts | welding of the contacts (continued) | poor contact alignment | adjust contacts to touch simultaneously within 1/32' or to the manufacturer's specifications
500 | 128 | electrical | Electrical Contacts | welding of the contacts (continued) | jogging duty too severe | reduce the jogging cycle. use a larger contactor
501 | 128 | electrical | Electrical Contacts | welding of the contacts (continued) | excessive inrush current | readjust the accelerating time or the operating sequence. use a larger contactor
502 | 128 | electrical | Electrical Contacts | welding of the contacts (continued) | vibration in the starter mounting | insulate the starter from shock. provide a more rigid support for the starter
503 | 128 | electrical | Electrical Contacts | shorter contact life | low contact force | adjust the overtravel, replace the contacts, replace the contact springs, and set them to the correct contact force as necessary
504 | 128 | electrical | Electrical Contacts | shorter contact life | contact bouncing on opening or closing | correct the coil overvoltage condition. correct any mechanical defects
505 | 129 | electrical | Electrical Contacts | shorter contact life (continued) | abrasive dust on the contacts | clean and dress the contact faces in a dust-free environment. Caution: do not use an emery cloth to clean and dress the contact faces. use glasspaper or a diamond file
506 | 129 | electrical | Electrical Contacts | shorter contact life (continued) | load current too high | reduce the load. use a larger contactor
507 | 129 | electrical | Electrical Contacts | shorter contact life (continued) | jogging cycle too severe | reduce the jogging cycle. use a larger contactor
508 | 129 | electrical | Electrical Contacts | shorter contact life (continued) | oil-immersed contactor being used instead of an air breaker contactor | replace with an air breaker contactor. Note: an air breaker contactor may have 10 to 20 times longer contact life than an oil-immersed contactor of equal rating
509 | 130 | electrical | Electric Molded Case Breakers | frequent thermal nipping | excessive current | the breaker may be operating properly and clearing an overload. have an electrician check to see if the current is in excess of the thermal trip rating
510 | 130 | electrical | Electric Molded Case Breakers | frequent thermal nipping | terminals improperly torqued to the base of the breaker | visually inspect the breaker for discoloration that would indicate loose connections. have electricians torque the connections to the correct setpoint
511 | 131 | electrical | Electric Molded Case Breakers | frequent thermal tripping (continued) | cable improperly torqued in terminal | visually inspect the breaker for discoloration that would indicate loose connections. have the electricians check and correctly tighten the connections. note: machine vibrations can cause cables to loosen and can also cause cold flow when aluminum cables are used. cold flow refers to the contraction of the aluminum when the line is cooling down after the load is removed. this shrinkage can sometimes cause the connections to loosen
512 | 132 | electrical | Electric Molded Case Breakers | frequent thermal tripping (continued) | improper wire size | replace with the correct size wire. note: since the cable acts as a heat sink and carries heat away from the breaker, the proper wire size is important
513 | 132 | electrical | Electric Molded Case Breakers | frequent thermal tripping (continued) | ambient temperature too high | if the temperature fluctuates and frequently exceeds 140 °f, install an ambient compensating breaker
514 | 133 | electrical | Electric Molded Case Breakers | frequent thermal tripping (continued) | trip unit improperly torqued to base | remove the trip unit from the base, and inspect it for discoloration. reinstall the trip unit, and torque it to the base in accordance with the designed settings that come with each unit. note: a bright cherry red color indicates a temperature of approximately 1,450 °f for the trip unit. if the unit has experienced thermal damage, then it must be replaced
515 | 133 | electrical | Electric Molded Case Breakers | breaker tripping magnetically | high inrush current from the motor | adjust the magnetic trip rating to the next higher setting or until the breaker does not trip when the motor is started
516 | 134 | electrical | Electric Molded Case Breakers | breaker tripping magnetically (continued) | breaker tested with incorrect type of field testing | retest, using a six-cycle impulse test. note: a slow or gradual increase in current until the trip range is reached results in the breaker tripping at a lower value than that indicated on the trip unit. a six-cycle impulse test should be used. this is how the breakers are calibrated at the factory
517 | 135 | electrical | Electric Molded Case Breakers | breaker tripping magnetically (continued) | high peak current on y-delta starter transfer during open transition | close the open circuit. note: if an open circuit happens during transfer, the peak current during transfer could exceed 20 times the full-load amperes. caution: an extremely high magnetic trip setting can be supplied on the breaker, but the desired motor protection will be lost
518 | 135 | electrical | Electric Molded Case Breakers | mechanical and electrical malfunctions | high humidity | remove the breakers from high humidity locations since high humidity can cause dielectric and other problems associated with moisture. install heaters in the enclosure if the breakers cannot be removed from the humidity
519 | 136 | electrical | Electric Molded Case Breakers | mechanical and electrical malfunctions (continued) | corrosive environment | remove the breakers from corrosive environments if possible
520 | 136 | electrical | Electric Molded Case Breakers | mechanical and electrical malfunctions (continued) | attachments not functioning correctly | remove the cover from the breaker, and determine what type of attachment is fitted. ensure that the attachment is functioning correctly. ensure that the proper voltage is applied to an undervoltage release so that the breaker will operate when shunt trips are used. warning: ensure that the shunt trip is not energized while the operator is trying to close the breaker
521 | 137 | electrical | Magnetic Circuit | vibration and noise | low frequency, high voltage, core clamps slackened off during shipment or handling | adjust and secure the core clamps. if other problems exist, have a qualified electrician correct them
522 | 137 | electrical | Magnetic Circuit | overheating | high-input voltage | adjust and secure the core clamps. if other problems exist, have a qualified electrician correct them
523 | 137 | electrical | Magnetic Circuit | high exciting current | low frequency, high-input voltage | adjust and secure the core clamps. if other problems exist, have a qualified electrician correct them
524 | 137 | electrical | Magnetic Circuit | high core loss | low frequency, high-input voltage | adjust and secure the core clamps. if other problems exist, have a qualified electrician correct them
525 | 137 | electrical | Magnetic Circuit | insulation failure | very high core temperature due to high-input voltage or low frequency | adjust and secure the core clamps. if other problems exist, have a qualified electrician correct them
526 | 138 | electrical | Dielectric Circuit | smoke | insulation failure | inform electrical maintenance
527 | 138 | electrical | Dielectric Circuit | burned insulation | lightning surge | have them correct the condition
528 | 138 | electrical | Dielectric Circuit | burned insulation | broken terminals, taps, or arresters | repair or replace as necessary
529 | 138 | electrical | Dielectric Circuit | burned insulation | excessive dirt buildup or dust on the coils | clean the coils
530 | 138 | electrical | Dielectric Circuit | overheating | clogged air ducts | clean the air ducts
531 | 138 | electrical | Dielectric Circuit | breakers or fuses open | insulation failure | replace the insulation. reset the breakers or fires